## Inputs
2025 Solar and Wind Appraisal Model |  | Blue cells require user input
2025-01-10
Inputs for All Project Revenue Types
| Project Revenue Type | VDER - Value of Distributed Energy Resources
| Plant Type | Solar - Fixed Axis
| System Size | 2500 | kW AC
| Start Date of Plant Operation | 2021-01-01
| Taxable Status Year | 2025
| System Age at Taxable Status Date | 4 | Year(s)
| Before Tax Discount Rate - Real WACC | 6.588%
| Tax Load | 3%
| Loaded Nominal Discount Rate | 12.53%
| Annual Ground Lease Payment (if applicable) | 5000
| Annual Ground Lease Escalator (if applicable) | 2%
Additional Required Inputs for VDER Projects
| NYISO Zone | A - West
| Utility Company | National Grid
| DRV Rate | 0.21 | $/kWh
| Default Maximum MTC/CC | 0.0282 | $/kWh
Additional Optional Inputs for VDER Projects
| Actual Market Transition or Community Credit |  | $/kWh
| or Community Adder/ICSA |  | $
Note: The model assumes that VDER projects receive the maximum possible Market Transition Credit (MTC) by default, but allows a lower MTC or Community Credit (CC) or a Community Adder (CA) to be entered to override the default assumption. VDER projects may receive either a MTC, a CC or a CA. No VDER project can receive more than one of these credits, and some VDER projects receive none of them. VDER projects may also receive the Inclusive Community Solar Adder (ICSA). If applicable, the ICSA should be added to the CA (if any) and the combined CA and ICSA value should be entered into cell C24.
Additional Input for NEM Projects
| Utility for Retail Rate | National Grid
Additional Input for Tier 1 Projects
| NYISO Zone | A - West
Model Cash Flow Viewing Option
| Cash Flow Type | Nominal Dollars | 1
Note: The model can display cash flows either in Nominal Dollars or in Real 2024 Dollars. Nominal Dollars include inflation while Real 2024 Dollars do not. The present value of cash flows is not affected by this selection.
Data for Model Operation
| ValGroup Number | 1
| NYISO Zone | A
| ValGroup-Zone | 1A
| Capacity Factor for Plant Type | 18.76%
| Scaled OpEx Rate | 18.214 | $/kW-year
| Utility Loss Adjustment Factor | 1.084
| Decommissioning Cost Rate | 1.87 | $/kW-year
| Economic Life | 25 | Year(s)
| Long-term Annual Inflation | 2.5%
| Degradation Rate (Linear) | 0.5%
| DRV Renewal Rate | 50%
| Fraction of Off-taker Credits to Owner | 92.5%
| Residential Share of Bill Credits for NEM | 85%
| Inverter Size | 2500 | kW AC
| Inverter Age | 4 | Year(s)
| Inverter Replacement Cycle | 15 | Year(s)
| Inverter Size Step | 5000 | kW
| Inverter Replacement Cost New | 100 | $/kW
| Base Year for Cost Data | 2024
| Base Rate for DRV Rate | 2024
| Base Year for Market Data | 2024
| Base Year for PV and Cash Flows | 2024 | (Taxable Status Year - 1)
Financial Data & WACC Calculation
| Combined Federal and State Tax Rate | 27% | (Assumed)
Land-based Wind
| Cost of Debt (Nominal, pre-tax) | 7%
| Debt Fraction | 36.2%
| Cost of Equity (Nominal, pre-tax) | 9%
| Nominal WACC (pre-tax) | 10.4%
| Real WACC (pre-tax) | 7.707%
Solar
| Cost of Debt (nominal, pre-tax) | 7%
| Debt Fraction | 51.5%
| Cost of Equity (Nominal, pre-tax) | 8.5%
| Nominal WACC (pre-tax) | 9.252%
| Real WACC (pre-tax) | 6.588%

## Model
Calendar/Tax Year | 2021 | 2022 | 2023 | 2024 | 2025 | 2026 | 2027 | 2028 | 2029 | 2030 | 2031 | 2032 | 2033 | 2034 | 2035 | 2036 | 2037 | 2038 | 2039 | 2040 | 2041 | 2042 | 2043 | 2044 | 2045
Year of Plant Operation | 1 | 2 | 3 | 4 | 5 | 6 | 7 | 8 | 9 | 10 | 11 | 12 | 13 | 14 | 15 | 16 | 17 | 18 | 19 | 20 | 21 | 22 | 23 | 24 | 25
Energy Production (kWh) | 4107535.5679 | 4086997.89 | 4066460.2122 | 4057007.2536 | 4025384.8565 | 4004847.1787 | 3984309.5008 | 3974631.4718 | 3943234.1452 | 3922696.4673 | 3902158.7895 | 3892255.69 | 3861083.4338 | 3840545.756 | 3820008.0781 | 3809879.9082 | 3778932.7224 | 3758395.0446 | 3737857.3668 | 3727504.1264 | 3696782.0111 | 3676244.3332 | 3655706.6554 | 3645128.3446 | 3614631.2997
VDER Revenues:
Energy | 0 | 0 | 0 | 0 | 186273.2519 | 202050.3687 | 186953.1536 | 179344.9252 | 169366.8477 | 179560.8947 | 176937.712 | 174282.7289 | 163131.5614 | 155713.29 | 155594.6352 | 153169.7869 | 154603.0815 | 149421.9438 | 145944.6411 | 143689.445 | 139179.0131 | 140526.4504 | 137874.709 | 139420.4654 | 137355.8071
Capacity | 0 | 0 | 0 | 0 | 5697.7549 | 6353.5473 | 6721.9412 | 7867.108 | 8032.8848 | 8340.5333 | 8586.1716 | 9083.482 | 9994.7102 | 11642.4389 | 15539.5701 | 17212.4375 | 17233.8607 | 18453.0841 | 19724.5919 | 20858.6619 | 22032.9342 | 22637.508 | 24961.4764 | 27683.7102 | 28902.0288
DRV Rate | 0 | 0 | 0 | 0 | 65942.3307 | 66842.4285 | 66395.3316 | 64725.4544 | 64725.2519 | 64490.8432 | 31961.844 | 32342.0559 | 31524.3146 | 31356.6321 | 31351.2939 | 31120.7428 | 31535.915 | 31315.3239 | 30518.2194 | 30508.5172 | 30388.3554 | 30111.4214 | 30507.5699 | 29679.8068 | 29512.1243
MTC or CC | 0 | 0 | 0 | 0 | 105002.164 | 104466.4387 | 103930.7133 | 103678.2619 | 102859.2627 | 102323.5374 | 101787.812 | 101529.4897 | 100716.3614 | 100180.636 | 99644.9107 | 99380.7174 | 98573.4601 | 98037.7347 | 97502.0094 | 97231.9451 | 96430.5588 | 95894.8334 | 95359.1081 | 95083.1729 | 94287.6575
Community Adder/ICSA | 0 | 0 | 0 | 0 | 0 | 0 | 0 | 0 | 0 | 0 | 0 | 0 | 0 | 0 | 0 | 0 | 0 | 0 | 0 | 0 | 0 | 0 | 0 | 0 | 0
VDER Revenues Total | 0 | 0 | 0 | 0 | 362915.5015 | 379712.7831 | 364001.1397 | 355615.7495 | 344984.2471 | 354715.8086 | 319273.5396 | 317237.7565 | 305366.9476 | 298892.997 | 302130.4098 | 300883.6847 | 301946.3172 | 297228.0866 | 293689.4619 | 292288.5692 | 288030.8615 | 289170.2133 | 288702.8634 | 291867.1554 | 290057.6176
NEM Not Applicable
Net Metering Credits | 0 | 0 | 0 | 0 | 521783.2796 | 548217.3707 | 533604.6988 | 529868.3092 | 521486.8869 | 540887.791 | 543313.0905 | 546662.5841 | 537080.4539 | 533443.0979 | 539646.5871 | 543819.1068 | 551393.2633 | 551198.365 | 553393.8203 | 558341.7328 | 558402.7127 | 567397.8489 | 571190.1785 | 581787.1686 | 585539.3269
NEM Revenues Total | 0 | 0 | 0 | 0 | 521783.2796 | 548217.3707 | 533604.6988 | 529868.3092 | 521486.8869 | 540887.791 | 543313.0905 | 546662.5841 | 537080.4539 | 533443.0979 | 539646.5871 | 543819.1068 | 551393.2633 | 551198.365 | 553393.8203 | 558341.7328 | 558402.7127 | 567397.8489 | 571190.1785 | 581787.1686 | 585539.3269
Tier 1 Not Applicable
Energy | 0 | 0 | 0 | 0 | 182030.1314 | 198029.848 | 182223.2544 | 174248.9367 | 163539.4384 | 173067.1473 | 169529.554 | 167558.0991 | 156125.6055 | 148751.2499 | 148789.0642 | 146046.5168 | 147069.5972 | 142709.5379 | 138494.366 | 135317.3012 | 130457.762 | 131002.4826 | 127950.1547 | 129476.9985 | 126421.9169
Capacity | 0 | 0 | 0 | 0 | 6159.7351 | 6868.6998 | 7266.9634 | 8504.9816 | 8684.1998 | 9016.7928 | 9282.3477 | 9819.9805 | 10805.0922 | 12586.4204 | 16799.5352 | 18608.0405 | 18631.2007 | 19949.2802 | 21323.8831 | 22549.9048 | 23819.3884 | 24472.9816 | 26985.3799 | 29928.3354 | 31245.4366
Tier 1 Revenues Total | 0 | 0 | 0 | 0 | 188189.8665 | 204898.5478 | 189490.2178 | 182753.9182 | 172223.6382 | 182083.9401 | 178811.9017 | 177378.0796 | 166930.6977 | 161337.6703 | 165588.5994 | 164654.5573 | 165700.798 | 162658.8181 | 159818.2491 | 157867.206 | 154277.1504 | 155475.4642 | 154935.5346 | 159405.3339 | 157667.3534
Income | 0 | 0 | 0 | 0 | 362915.5015 | 379712.7831 | 364001.1397 | 355615.7495 | 344984.2471 | 354715.8086 | 319273.5396 | 317237.7565 | 305366.9476 | 298892.997 | 302130.4098 | 300883.6847 | 301946.3172 | 297228.0866 | 293689.4619 | 292288.5692 | 288030.8615 | 289170.2133 | 288702.8634 | 291867.1554 | 290057.6176
Expense* | 0 | 0 | 0 | 0 | 46673.3005 | 47840.133 | 49036.1363 | 50262.0397 | 51518.5907 | 52806.5555 | 54126.7194 | 55479.8874 | 56866.8846 | 58288.5567 | 59745.7706 | 61239.4148 | 62770.4002 | 64339.6602 | 65948.1517 | 67596.8555 | 69286.7769 | 71018.9463 | 72794.42 | 74614.2805 | 76479.6375
Lease | 0 | 0 | 0 | 0 | 5412.1608 | 5520.404 | 5630.8121 | 5743.4283 | 5858.2969 | 5975.4628 | 6094.9721 | 6216.8715 | 6341.209 | 6468.0332 | 6597.3938 | 6729.3417 | 6863.9285 | 7001.2071 | 7141.2312 | 7284.0559 | 7429.737 | 7578.3317 | 7729.8984 | 7884.4963 | 8042.1862
Decomissioning | 0 | 0 | 0 | 0 | 4341.2022 | 4341.2022 | 4341.2022 | 4341.2022 | 4341.2022 | 4341.2022 | 4341.2022 | 4341.2022 | 4341.2022 | 4341.2022 | 4341.2022 | 4341.2022 | 4341.2022 | 4341.2022 | 4341.2022 | 4341.2022 | 4341.2022 | 4341.2022 | 4341.2022 | 4341.2022 | 4341.2022
Inverter (Solar Only) | 0 | 0 | 0 | 0 | 0 | 0 | 0 | 0 | 0 | 0 | 0 | 0 | 0 | 0 | 328021.6645 | 0 | 0 | 0 | 0 | 0 | 0 | 0 | 0 | 0 | 0
Expenses | 0 | 0 | 0 | 0 | 56426.6635 | 57701.7393 | 59008.1507 | 60346.6703 | 61718.0899 | 63123.2206 | 64562.8937 | 66037.9612 | 67549.2958 | 69097.7921 | 398706.0311 | 72309.9588 | 73975.531 | 75682.0696 | 77430.5852 | 79222.1136 | 81057.7161 | 82938.4803 | 84865.5206 | 86839.9791 | 88863.026
EBITDA | 0 | 0 | 0 | 0 | 306488.838 | 322011.0439 | 304992.989 | 295269.0792 | 283266.1572 | 291592.588 | 254710.6459 | 251199.7953 | 237817.6519 | 229795.2049 | -96575.6213 | 228573.7259 | 227970.7863 | 221546.017 | 216258.8766 | 213066.4556 | 206973.1454 | 206231.733 | 203837.3428 | 205027.1763 | 201194.5916
Discount Factor | 1.425 | 1.2663 | 1.1253 | 1 | 0.88865 | 0.7897 | 0.70177 | 0.62363 | 0.55419 | 0.49249 | 0.43765 | 0.38892 | 0.34561 | 0.30713 | 0.27293 | 0.24254 | 0.21554 | 0.19154 | 0.17021 | 0.15126 | 0.13442 | 0.11945 | 0.10615 | 0.094329 | 0.083826
Discounted Cash Flow | 0 | 0 | 0 | 0 | 272362.3089 | 254293.6152 | 214036.0315 | 184139.6648 | 156984.3699 | 143605.3263 | 111473.9806 | 97696.2824 | 82193.0674 | 70577.1974 | -26358.6584 | 55438.8794 | 49135.9862 | 42434.2735 | 36809.4317 | 32227.9436 | 27820.4313 | 24634.1564 | 21637.0624 | 19340.0825 | 16865.357
Present Value of Cash Flows: |  | 1887346.79 |  | Value for Improvements Only
|  | 754.9387 |  | / kW AC
*Expense includes O&M, Insurance, Management.
Cash flows are expressed in Nominal Dollars.
Detailed Calculations
Model Factors
Discount Factor (Nominal) | 1.425 | 1.2663 | 1.1253 | 1 | 0.88865 | 0.7897 | 0.70177 | 0.62363 | 0.55419 | 0.49249 | 0.43765 | 0.38892 | 0.34561 | 0.30713 | 0.27293 | 0.24254 | 0.21554 | 0.19154 | 0.17021 | 0.15126 | 0.13442 | 0.11945 | 0.10615 | 0.094329 | 0.083826
Discount Factor (Real) | 1.3232 | 1.2053 | 1.0979 | 1 | 0.91087 | 0.82968 | 0.75573 | 0.68837 | 0.62702 | 0.57113 | 0.52023 | 0.47386 | 0.43162 | 0.39315 | 0.35811 | 0.32619 | 0.29712 | 0.27064 | 0.24651 | 0.22454 | 0.20453 | 0.1863 | 0.16969 | 0.15457 | 0.14079
Cash Flow Deflation Factor | 1.0769 | 1.0506 | 1.025 | 1 | 0.97561 | 0.95181 | 0.9286 | 0.90595 | 0.88385 | 0.8623 | 0.84127 | 0.82075 | 0.80073 | 0.7812 | 0.76214 | 0.74356 | 0.72542 | 0.70773 | 0.69047 | 0.67362 | 0.6572 | 0.64117 | 0.62553 | 0.61027 | 0.59539
Cost Data Inflation Factor | 0.9286 | 0.95181 | 0.97561 | 1 | 1.025 | 1.0506 | 1.0769 | 1.1038 | 1.1314 | 1.1597 | 1.1887 | 1.2184 | 1.2489 | 1.2801 | 1.3121 | 1.3449 | 1.3785 | 1.413 | 1.4483 | 1.4845 | 1.5216 | 1.5597 | 1.5987 | 1.6386 | 1.6796
DRV Rate Inflation Factor | 0.9286 | 0.95181 | 0.97561 | 1 | 1.025 | 1.0506 | 1.0769 | 1.1038 | 1.1314 | 1.1597 | 1.1887 | 1.2184 | 1.2489 | 1.2801 | 1.3121 | 1.3449 | 1.3785 | 1.413 | 1.4483 | 1.4845 | 1.5216 | 1.5597 | 1.5987 | 1.6386 | 1.6796
Market Data Inflation Factor | 0.9286 | 0.95181 | 0.97561 | 1 | 1.025 | 1.0506 | 1.0769 | 1.1038 | 1.1314 | 1.1597 | 1.1887 | 1.2184 | 1.2489 | 1.2801 | 1.3121 | 1.3449 | 1.3785 | 1.413 | 1.4483 | 1.4845 | 1.5216 | 1.5597 | 1.5987 | 1.6386 | 1.6796
Production Calculations
System Size (kW AC) | 2500
Zone Capacity Factor | 18.76%
Degradation Rate | 0.5%
Degradation Factor | 1 | 0.995 | 0.99 | 0.985 | 0.98 | 0.975 | 0.97 | 0.965 | 0.96 | 0.955 | 0.95 | 0.945 | 0.94 | 0.935 | 0.93 | 0.925 | 0.92 | 0.915 | 0.91 | 0.905 | 0.9 | 0.895 | 0.89 | 0.885 | 0.88
Days per year | 365 | 365 | 365 | 366 | 365 | 365 | 365 | 366 | 365 | 365 | 365 | 366 | 365 | 365 | 365 | 366 | 365 | 365 | 365 | 366 | 365 | 365 | 365 | 366 | 365
Energy Production (kWh) | 4107535.5679 | 4086997.89 | 4066460.2122 | 4057007.2536 | 4025384.8565 | 4004847.1787 | 3984309.5008 | 3974631.4718 | 3943234.1452 | 3922696.4673 | 3902158.7895 | 3892255.69 | 3861083.4338 | 3840545.756 | 3820008.0781 | 3809879.9082 | 3778932.7224 | 3758395.0446 | 3737857.3668 | 3727504.1264 | 3696782.0111 | 3676244.3332 | 3655706.6554 | 3645128.3446 | 3614631.2997
VDER Energy Revenue Calculations
Utility Loss Adjustment | 1.084
Fraction of Credits | 92.5%
Gen-Wtd Price ($/MWh) | 0 | 0 | 0 | 0 | 45.0244 | 47.8911 | 43.4547 | 40.7686 | 37.8604 | 39.3652 | 38.0432 | 36.6514 | 33.7398 | 31.5881 | 30.9597 | 29.8129 | 29.5984 | 28.0612 | 26.8866 | 25.8973 | 24.6759 | 24.4429 | 23.5282 | 23.2791 | 22.5637
Annual VDER Energy Revenue
Nominal $ | 0 | 0 | 0 | 0 | 186273.2519 | 202050.3687 | 186953.1536 | 179344.9252 | 169366.8477 | 179560.8947 | 176937.712 | 174282.7289 | 163131.5614 | 155713.29 | 155594.6352 | 153169.7869 | 154603.0815 | 149421.9438 | 145944.6411 | 143689.445 | 139179.0131 | 140526.4504 | 137874.709 | 139420.4654 | 137355.8071
Real 2024 $ | 0 | 0 | 0 | 0 | 181730.0019 | 192314.4497 | 173604.5883 | 162477.6506 | 149695.6145 | 154834.7967 | 148851.5459 | 143041.9521 | 130624.0679 | 121642.9733 | 118585.6393 | 113890.2965 | 112152.2255 | 105749.9733 | 100769.7479 | 96792.7928 | 91467.7594 | 90100.7694 | 86244.4519 | 85084.2589 | 81779.7638
VDER Capacity Revenue Calculations
Fraction of Credits | 92.5%
System Size (kW AC) | 2500 | ICAP
Degradation Factor | 1 | 0.995 | 0.99 | 0.985 | 0.98 | 0.975 | 0.97 | 0.965 | 0.96 | 0.955 | 0.95 | 0.945 | 0.94 | 0.935 | 0.93 | 0.925 | 0.92 | 0.915 | 0.91 | 0.905 | 0.9 | 0.895 | 0.89 | 0.885 | 0.88
UCAP-Adjusted Price | 0 | 0 | 0 | 0 | 2.4529 | 2.6821 | 2.7827 | 3.1938 | 3.1982 | 3.2566 | 3.288 | 3.4115 | 3.6817 | 4.2064 | 5.507 | 5.9832 | 5.8763 | 6.1721 | 6.4718 | 6.7139 | 6.9573 | 7.0128 | 7.5866 | 8.2551 | 8.456
Annual VDER Capacity Revenue
Nominal $ | 0 | 0 | 0 | 0 | 5697.7549 | 6353.5473 | 6721.9412 | 7867.108 | 8032.8848 | 8340.5333 | 8586.1716 | 9083.482 | 9994.7102 | 11642.4389 | 15539.5701 | 17212.4375 | 17233.8607 | 18453.0841 | 19724.5919 | 20858.6619 | 22032.9342 | 22637.508 | 24961.4764 | 27683.7102 | 28902.0288
Real 2024 $ | 0 | 0 | 0 | 0 | 5558.7853 | 6047.3978 | 6241.9906 | 7127.2115 | 7099.8997 | 7192.0157 | 7223.2477 | 7455.2367 | 8003.048 | 9095.0547 | 11843.4023 | 12798.4092 | 12501.7937 | 13059.7495 | 13619.1513 | 14050.9148 | 14479.9355 | 14514.3984 | 15614.0953 | 16894.5639 | 17207.8716
VDER Demand Reduction Value Calculations
Fraction of Credits | 92.5%
System Size (kW AC) | 2500
Utility Name | National Grid
DRV Rate (Years 1-10) | 0.21
DRV Renew Rate (Years >10) | 50%
System Year | 1 | 2 | 3 | 4 | 5 | 6 | 7 | 8 | 9 | 10 | 11 | 12 | 13 | 14 | 15 | 16 | 17 | 18 | 19 | 20 | 21 | 22 | 23 | 24 | 25
Degradation Factor | 1 | 0.995 | 0.99 | 0.985 | 0.98 | 0.975 | 0.97 | 0.965 | 0.96 | 0.955 | 0.95 | 0.945 | 0.94 | 0.935 | 0.93 | 0.925 | 0.92 | 0.915 | 0.91 | 0.905 | 0.9 | 0.895 | 0.89 | 0.885 | 0.88
DRV kWh/yr/kW | 0 | 0 | 0 | 0 | 138.5598 | 141.1714 | 140.9499 | 138.1169 | 138.8358 | 139.0573 | 138.5598 | 140.9499 | 138.1169 | 138.1169 | 138.8358 | 138.5598 | 141.1714 | 140.9499 | 138.1169 | 138.8358 | 139.0573 | 138.5598 | 141.1714 | 138.1169 | 138.1169
DRV Rate, $/kWh | 0 | 0 | 0 | 0.21 | 0.21 | 0.21 | 0.21 | 0.21 | 0.21 | 0.21 | 0.105 | 0.105 | 0.105 | 0.105 | 0.105 | 0.105 | 0.105 | 0.105 | 0.105 | 0.105 | 0.105 | 0.105 | 0.105 | 0.105 | 0.105
Annual VDER Demand Reduction Value Revenue
Nominal $ | 0 | 0 | 0 | 0 | 65942.3307 | 66842.4285 | 66395.3316 | 64725.4544 | 64725.2519 | 64490.8432 | 31961.844 | 32342.0559 | 31524.3146 | 31356.6321 | 31351.2939 | 31120.7428 | 31535.915 | 31315.3239 | 30518.2194 | 30508.5172 | 30388.3554 | 30111.4214 | 30507.5699 | 29679.8068 | 29512.1243
Real 2024 $ | 0 | 0 | 0 | 0 | 64333.9812 | 63621.5857 | 61654.6658 | 58638.0672 | 57207.6914 | 55610.252 | 26888.3882 | 26544.6314 | 25242.4128 | 24495.7508 | 23894.225 | 23140.0115 | 22876.7953 | 22162.7064 | 21071.7794 | 20551.2978 | 19971.077 | 19306.4169 | 19083.3305 | 18112.7237 | 17571.1141
VDER MTC/CC Revenue Calculations
Fraction of Credits | 92.5%
System Age | 4
MTC/CC Rate, $/kWh | 0.0282
MTC/CC Term | 25
Annual VDER MTC/CC Revenue
Nominal $ | 0 | 0 | 0 | 0 | 105002.164 | 104466.4387 | 103930.7133 | 103678.2619 | 102859.2627 | 102323.5374 | 101787.812 | 101529.4897 | 100716.3614 | 100180.636 | 99644.9107 | 99380.7174 | 98573.4601 | 98037.7347 | 97502.0094 | 97231.9451 | 96430.5588 | 95894.8334 | 95359.1081 | 95083.1729 | 94287.6575
Real 2024 $ | 0 | 0 | 0 | 0 | 102441.1356 | 99432.6602 | 96509.9992 | 93927.3883 | 90912.6003 | 88233.2656 | 85630.5476 | 83329.9805 | 80646.447 | 78260.9528 | 75943.8488 | 73895.1173 | 71507.1964 | 69383.9711 | 67321.7792 | 65497.8626 | 63373.6866 | 61484.4981 | 59649.7651 | 58026.4976 | 56137.5782
VDER Community Adder/Inclusive Community Solar Adder Revenue Calculations
Fraction of Credits | 92.5%
System Age | 4
Community Adder Payment | 0
CA Payment Fractions | 50% | 25% | 25% | 0% | 0% | 0% | 0% | 0% | 0% | 0% | 0% | 0% | 0% | 0% | 0% | 0% | 0% | 0% | 0% | 0% | 0% | 0% | 0% | 0% | 0%
Annual VDER Community Adder Revenue
Nominal $ | 0 | 0 | 0 | 0 | 0 | 0 | 0 | 0 | 0 | 0 | 0 | 0 | 0 | 0 | 0 | 0 | 0 | 0 | 0 | 0 | 0 | 0 | 0 | 0 | 0
Real 2024 $ | 0 | 0 | 0 | 0 | 0 | 0 | 0 | 0 | 0 | 0 | 0 | 0 | 0 | 0 | 0 | 0 | 0 | 0 | 0 | 0 | 0 | 0 | 0 | 0 | 0
NEM Net Metering Credit Revenue Calculations
Fraction of Credits | 92.5%
Residential Share | 85%
Residential Credit Rate | 0 | 0 | 0 | 0 | 0.14973 | 0.15394 | 0.14742 | 0.14347 | 0.1392 | 0.14141 | 0.13947 | 0.13742 | 0.13314 | 0.12998 | 0.12905 | 0.12737 | 0.12705 | 0.12479 | 0.12307 | 0.12161 | 0.11982 | 0.11948 | 0.11813 | 0.11777 | 0.11671
Commercial Credit Rate | 0 | 0 | 0 | 0 | 0.062989 | 0.066723 | 0.060945 | 0.057446 | 0.053658 | 0.055618 | 0.053896 | 0.052083 | 0.048291 | 0.045488 | 0.04467 | 0.043176 | 0.042897 | 0.040895 | 0.039365 | 0.038076 | 0.036485 | 0.036182 | 0.03499 | 0.034666 | 0.033734
Annual NEM Net Metering Credit Revenue
Nominal $ | 0 | 0 | 0 | 0 | 521783.2796 | 548217.3707 | 533604.6988 | 529868.3092 | 521486.8869 | 540887.791 | 543313.0905 | 546662.5841 | 537080.4539 | 533443.0979 | 539646.5871 | 543819.1068 | 551393.2633 | 551198.365 | 553393.8203 | 558341.7328 | 558402.7127 | 567397.8489 | 571190.1785 | 581787.1686 | 585539.3269
Real 2024 $ | 0 | 0 | 0 | 0 | 509056.8581 | 521801.1856 | 495505.009 | 480034.5364 | 460918.4209 | 466405.847 | 457070.4148 | 448671.4413 | 430055.552 | 416724.8955 | 411288.8306 | 404359.8973 | 399991.9082 | 390098.0732 | 382099.3723 | 376112.9126 | 366979.5026 | 363796.1577 | 357295.288 | 355047.804 | 348622.085
Tier 1 Energy Revenue Calculations
System Size (kW AC) | 2500
Gen-Wtd Price ($/MWh) | 0 | 0 | 0 | 0 | 44.1176 | 47.0649 | 42.4697 | 39.7171 | 36.6565 | 38.044 | 36.5488 | 35.3324 | 32.378 | 30.2572 | 29.6855 | 28.5032 | 28.2321 | 26.873 | 25.583 | 24.4542 | 23.1921 | 22.8479 | 21.8935 | 21.6772 | 20.8237
Annual Tier 1 Energy Revenue
Nominal $ | 0 | 0 | 0 | 0 | 182030.1314 | 198029.848 | 182223.2544 | 174248.9367 | 163539.4384 | 173067.1473 | 169529.554 | 167558.0991 | 156125.6055 | 148751.2499 | 148789.0642 | 146046.5168 | 147069.5972 | 142709.5379 | 138494.366 | 135317.3012 | 130457.762 | 131002.4826 | 127950.1547 | 129476.9985 | 126421.9169
Real 2024 $ | 0 | 0 | 0 | 0 | 177590.3721 | 188487.6602 | 169212.4067 | 157860.9365 | 144545.0338 | 149235.2587 | 142619.3201 | 137522.7352 | 125014.2004 | 116204.2387 | 113398.8089 | 108593.7471 | 106687.2825 | 100999.4211 | 95625.5895 | 91153.1081 | 85736.1964 | 83994.3259 | 80036.3681 | 79016.05 | 75269.8755
Tier 1 Capacity Revenue Calculation
System Age | 4
System Size (kW AC) | 2500
Degradation Factor | 1 | 0.995 | 0.99 | 0.985 | 0.98 | 0.975 | 0.97 | 0.965 | 0.96 | 0.955 | 0.95 | 0.945 | 0.94 | 0.935 | 0.93 | 0.925 | 0.92 | 0.915 | 0.91 | 0.905 | 0.9 | 0.895 | 0.89 | 0.885 | 0.88
UCAP-Adjusted Price | 0 | 0 | 0 | 0 | 2.4529 | 2.6821 | 2.7827 | 3.1938 | 3.1982 | 3.2566 | 3.288 | 3.4115 | 3.6817 | 4.2064 | 5.507 | 5.9832 | 5.8763 | 6.1721 | 6.4718 | 6.7139 | 6.9573 | 7.0128 | 7.5866 | 8.2551 | 8.456
Annual Tier 1 Capacity Revenue
Nominal $ | 0 | 0 | 0 | 0 | 6159.7351 | 6868.6998 | 7266.9634 | 8504.9816 | 8684.1998 | 9016.7928 | 9282.3477 | 9819.9805 | 10805.0922 | 12586.4204 | 16799.5352 | 18608.0405 | 18631.2007 | 19949.2802 | 21323.8831 | 22549.9048 | 23819.3884 | 24472.9816 | 26985.3799 | 29928.3354 | 31245.4366
Real 2024 $ | 0 | 0 | 0 | 0 | 6009.4976 | 6537.7273 | 6748.098 | 7705.0936 | 7675.5672 | 7775.1522 | 7808.9164 | 8059.7154 | 8651.9437 | 9832.4915 | 12803.6781 | 13836.118 | 13515.4526 | 14118.6481 | 14723.4068 | 15190.1781 | 15653.9843 | 15691.2415 | 16880.1031 | 18264.3934 | 18603.1044
Operating Expense Calculations
System Size (kW AC) | 2500
System Age | 4
Base OpEx Rate ($/kW-year) | 11.92
Size Range | 1
Pivot Capacity (MW) | 5
Factor at Pivot | 0.94715
Exponent | 0.31
OpEx Scale Factor | 1.528
Scaled OpEx Rate | 18.214 | /kW-year
Annual Operating Expense
Nominal $ | 0 | 0 | 0 | 0 | 46673.3005 | 47840.133 | 49036.1363 | 50262.0397 | 51518.5907 | 52806.5555 | 54126.7194 | 55479.8874 | 56866.8846 | 58288.5567 | 59745.7706 | 61239.4148 | 62770.4002 | 64339.6602 | 65948.1517 | 67596.8555 | 69286.7769 | 71018.9463 | 72794.42 | 74614.2805 | 76479.6375
Real 2024 $ | 0 | 0 | 0 | 0 | 45534.9273 | 45534.9273 | 45534.9273 | 45534.9273 | 45534.9273 | 45534.9273 | 45534.9273 | 45534.9273 | 45534.9273 | 45534.9273 | 45534.9273 | 45534.9273 | 45534.9273 | 45534.9273 | 45534.9273 | 45534.9273 | 45534.9273 | 45534.9273 | 45534.9273 | 45534.9273 | 45534.9273
Ground Lease Expense Calculations
System Age | 4
Annual Ground Lease | 5000
Ground Lease Escalation | 2%
Annual Ground Lease Expense
Nominal $ | 0 | 0 | 0 | 0 | 5412.1608 | 5520.404 | 5630.8121 | 5743.4283 | 5858.2969 | 5975.4628 | 6094.9721 | 6216.8715 | 6341.209 | 6468.0332 | 6597.3938 | 6729.3417 | 6863.9285 | 7001.2071 | 7141.2312 | 7284.0559 | 7429.737 | 7578.3317 | 7729.8984 | 7884.4963 | 8042.1862
Real 2024 $ | 0 | 0 | 0 | 0 | 5280.1569 | 5254.4 | 5228.7688 | 5203.2626 | 5177.8808 | 5152.6229 | 5127.4881 | 5102.476 | 5077.5859 | 5052.8172 | 5028.1693 | 5003.6416 | 4979.2336 | 4954.9447 | 4930.7742 | 4906.7216 | 4882.7864 | 4858.9679 | 4835.2657 | 4811.679 | 4788.2074
Decommissioning Expense Calculations
System Size (kW AC) | 2500
System Age | 4
Decom Cost per kW/yr | 1.87
COD Inflation Adjustment | 0.9286
Annual Decommissioning Expense
Nominal $ | 0 | 0 | 0 | 0 | 4341.2022 | 4341.2022 | 4341.2022 | 4341.2022 | 4341.2022 | 4341.2022 | 4341.2022 | 4341.2022 | 4341.2022 | 4341.2022 | 4341.2022 | 4341.2022 | 4341.2022 | 4341.2022 | 4341.2022 | 4341.2022 | 4341.2022 | 4341.2022 | 4341.2022 | 4341.2022 | 4341.2022
Real 2024 $ | 0 | 0 | 0 | 0 | 4235.3193 | 4132.0188 | 4031.2378 | 3932.915 | 3836.9902 | 3743.4051 | 3652.1025 | 3563.0269 | 3476.1238 | 3391.3403 | 3308.6246 | 3227.9265 | 3149.1966 | 3072.3869 | 2997.4506 | 2924.3421 | 2853.0167 | 2783.4309 | 2715.5423 | 2649.3096 | 2584.6923
Inverter Replacement Expense Calculations
Inverter Size (kW) | 2500
Inverter Age | 4
Replacement Cycle | 15
Replacement Cost ($/kW) | 100
Annual Inverter Replacement Expense
Nominal $ | 0 | 0 | 0 | 0 | 0 | 0 | 0 | 0 | 0 | 0 | 0 | 0 | 0 | 0 | 328021.6645 | 0 | 0 | 0 | 0 | 0 | 0 | 0 | 0 | 0 | 0
Real 2024 $ | 0 | 0 | 0 | 0 | 0 | 0 | 0 | 0 | 0 | 0 | 0 | 0 | 0 | 0 | 250000 | 0 | 0 | 0 | 0 | 0 | 0 | 0 | 0 | 0 | 0
Total Cash Flows
VDER Total Cash Flow
Nominal $ | 0 | 0 | 0 | 0 | 306488.838 | 322011.0439 | 304992.989 | 295269.0792 | 283266.1572 | 291592.588 | 254710.6459 | 251199.7953 | 237817.6519 | 229795.2049 | -96575.6213 | 228573.7259 | 227970.7863 | 221546.017 | 216258.8766 | 213066.4556 | 206973.1454 | 206231.733 | 203837.3428 | 205027.1763 | 201194.5916
Real 2024 $ | 0 | 0 | 0 | 0 | 299013.5005 | 306494.7473 | 283216.31 | 267499.2127 | 250366.0076 | 251439.3748 | 214279.2114 | 206171.3706 | 190427.3388 | 179515.6468 | -73604.6058 | 169957.339 | 165374.6534 | 156794.1414 | 149319.3057 | 143526.877 | 136021.7281 | 132228.7566 | 127505.9076 | 125122.1282 | 119788.5006
NEM Total Cash Flow
Nominal $ | 0 | 0 | 0 | 0 | 465356.6161 | 490515.6314 | 474596.5481 | 469521.6389 | 459768.797 | 477764.5704 | 478750.1967 | 480624.6229 | 469531.1581 | 464345.3058 | 140940.556 | 471509.1481 | 477417.7323 | 475516.2955 | 475963.2351 | 479119.6192 | 477344.9966 | 484459.3686 | 486324.6579 | 494947.1896 | 496676.3009
Real 2024 $ | 0 | 0 | 0 | 0 | 454006.4547 | 466879.8395 | 440710.075 | 425363.4315 | 406368.6226 | 411974.8917 | 402755.8968 | 394471.0111 | 375966.915 | 362745.8108 | 107417.1093 | 350593.4019 | 346328.5507 | 336535.8143 | 328636.2201 | 322746.9216 | 313708.7723 | 310618.8316 | 304209.5527 | 302051.8881 | 295714.258
Tier 1 Total Cash Flow
Nominal $ | 0 | 0 | 0 | 0 | 131763.2029 | 147196.8085 | 130482.0671 | 122407.2479 | 110505.5483 | 118960.7195 | 114249.008 | 111340.1184 | 99381.4019 | 92239.8783 | -233117.4316 | 92344.5986 | 91725.267 | 86976.7485 | 82387.6639 | 78645.0924 | 73219.4343 | 72536.9839 | 70070.014 | 72565.3548 | 68804.3274
Real 2024 $ | 0 | 0 | 0 | 0 | 128549.4663 | 140104.0414 | 121165.5707 | 110894.9252 | 97670.8027 | 102579.4556 | 96113.7185 | 91382.0204 | 79577.5071 | 72057.6455 | -177669.2342 | 68663.3697 | 66539.3776 | 61555.8103 | 56885.8442 | 52977.2951 | 48119.4503 | 46508.2412 | 43830.7359 | 44284.5275 | 40965.153

## ModelFactors
Valuation Group | Valuation Group | NYISO Zone | Group-Zone | CapFactor | Technology | Base OpEx Rate ($2022/kW) |  | Pivot MW | Factor at Pivot |  | Exponent |  | Utility | Loss Adjustment Factor | DRV Rate ($2022/kWh) Phase 2 | Maximum MTC/CC Rate ($2022/kWh) | Revenue Type | Plant Type | NYISO Name | NYISO Letter | Year | Days | Cash Flow Types
1 | Solar Fixed - VDER | A | 1A | 0.18756 |  | Low Range | High Range |  | Low Range | High Range | Low Range | High Range | Central Hudson | 1.0264 | 0.05 | 0.0599 | VDER | Solar - Fixed Axis | A - West | A | 2000 | 366 | Nominal Dollars
1 | Solar Fixed - VDER | B | 1B | 0.17373 | Solar - Fixed Axis | 11.92 | 11.29 | 5 | 0.94715 | 1 | 0.31 | 1 | ConEd (11am-3pm) | 1.0627 | 0.854 | 0.12 | VDER | Solar - Tracking | B - Genesee | B | 2001 | 365 | Real 2024 Dollars
1 | Solar Fixed - VDER | C | 1C | 0.18055 | Solar - Tracking | 13.8 | 13.18 | 5 | 0.95507 | 1 | 0.31 | 1 | ConEd (2pm-6pm) | 1.0627 | 0.854 | 0.12 | NEM | Solar - Fixed Axis | C - Central | C | 2002 | 365
1 | Solar Fixed - VDER | D | 1D | 0.18398 | Land Based Wind | 27.71 | 26.84 | 100 | 0.9686 | 1 | 0.86 | 0.98 | ConEd (4pm-8pm) | 1.0627 | 0.854 | 0.12 | NEM | Solar - Tracking | D - North | D | 2003 | 365
1 | Solar Fixed - VDER | E | 1E | 0.18055 | [8 empty] | ConEd (7pm-11pm) | 1.0627 | 0.854 | 0.12 | Tier 1 | Solar - Fixed Axis | E - Mohawk Valley | E | 2004 | 366
1 | Solar Fixed - VDER | F | 1F | 0.19015 | [8 empty] | National Grid | 1.084 | 0.21 | 0.0282 | Tier 1 | Solar - Tracking | F - Capital | F | 2005 | 365
1 | Solar Fixed - VDER | G | 1G | 0.19206 | [8 empty] | NYSEG | 1.0728 | 0.089 | 0.0314 | Tier 1 | Land Based Wind | G - Hudson Valley | G | 2006 | 365
1 | Solar Fixed - VDER | H | 1H | 0.19397 | [8 empty] | Orange & Rockland | 1.0799 | 0.222 | 0.0911 |  |  | H - Millwood | H | 2007 | 365
1 | Solar Fixed - VDER | I | 1I | 0.19397 | [8 empty] | PSEG Long Island | 1.0669 | 0.338 | 0.05 |  |  | I - Dunwoodie | I | 2008 | 366
1 | Solar Fixed - VDER | J | 1J | 0.19397 | [8 empty] | RGE | 1.0693 | 0.109 | 0.03829 |  |  | J - N.Y.C. | J | 2009 | 365
1 | Solar Fixed - VDER | K | 1K | 0.20611 | [14 empty] | K - Long Island | K | 2010 | 365
2 | Solar Tracking - VDER | A | 2A | 0.21011 | [16 empty] | 2011 | 365
2 | Solar Tracking - VDER | B | 2B | 0.1971 | [16 empty] | 2012 | 366
2 | Solar Tracking - VDER | C | 2C | 0.19951 | [16 empty] | 2013 | 365
2 | Solar Tracking - VDER | D | 2D | 0.20455 | [16 empty] | 2014 | 365
2 | Solar Tracking - VDER | E | 2E | 0.19951 | [16 empty] | 2015 | 365
2 | Solar Tracking - VDER | F | 2F | 0.20953 | [16 empty] | 2016 | 366
2 | Solar Tracking - VDER | G | 2G | 0.21288 | [16 empty] | 2017 | 365
2 | Solar Tracking - VDER | H | 2H | 0.21623 | [16 empty] | 2018 | 365
2 | Solar Tracking - VDER | I | 2I | 0.21623 | [16 empty] | 2019 | 365
2 | Solar Tracking - VDER | J | 2J | 0.21623 | [16 empty] | 2020 | 366
2 | Solar Tracking - VDER | K | 2K | 0.22963 | [16 empty] | 2021 | 365
3 | Solar Fixed - Tier 1 | A | 3A | 0.19105 | [16 empty] | 2022 | 365
3 | Solar Fixed - Tier 1 | B | 3B | 0.19105 | [16 empty] | 2023 | 365
3 | Solar Fixed - Tier 1 | C | 3C | 0.18595 | [16 empty] | 2024 | 366
3 | Solar Fixed - Tier 1 | D | 3D | 0.19515 | [16 empty] | 2025 | 365
3 | Solar Fixed - Tier 1 | E | 3E | 0.19515 | [16 empty] | 2026 | 365
3 | Solar Fixed - Tier 1 | F | 3F | 0.19515 | [16 empty] | 2027 | 365
3 | Solar Fixed - Tier 1 | G | 3G | 0.19515 | [16 empty] | 2028 | 366
3 | Solar Fixed - Tier 1 | H | 3H | 0.19515 | [16 empty] | 2029 | 365
3 | Solar Fixed - Tier 1 | I | 3I | 0.19515 | [16 empty] | 2030 | 365
3 | Solar Fixed - Tier 1 | J | 3J | 0.19515 | [16 empty] | 2031 | 365
3 | Solar Fixed - Tier 1 | K | 3K | 0.19515 | [16 empty] | 2032 | 366
4 | Solar Tracking - Tier 1 | A | 4A | 0.2334 | [16 empty] | 2033 | 365
4 | Solar Tracking - Tier 1 | B | 4B | 0.23988 | [16 empty] | 2034 | 365
4 | Solar Tracking - Tier 1 | C | 4C | 0.22456 | [16 empty] | 2035 | 365
4 | Solar Tracking - Tier 1 | D | 4D | 0.22099 | [16 empty] | 2036 | 366
4 | Solar Tracking - Tier 1 | E | 4E | 0.22099 | [16 empty] | 2037 | 365
4 | Solar Tracking - Tier 1 | F | 4F | 0.22347 | [16 empty] | 2038 | 365
4 | Solar Tracking - Tier 1 | G | 4G | 0.20999 | [16 empty] | 2039 | 365
4 | Solar Tracking - Tier 1 | H | 4H | 0.20999 | [16 empty] | 2040 | 366
4 | Solar Tracking - Tier 1 | I | 4I | 0.20999 | [16 empty] | 2041 | 365
4 | Solar Tracking - Tier 1 | J | 4J | 0.20999 | [16 empty] | 2042 | 365
4 | Solar Tracking - Tier 1 | K | 4K | 0.20999 | [16 empty] | 2043 | 365
5 | Onshore Wind - Tier 1 | A | 5A | 0.36 | [16 empty] | 2044 | 366
5 | Onshore Wind - Tier 1 | B | 5B | 0.39 | [16 empty] | 2045 | 365
5 | Onshore Wind - Tier 1 | C | 5C | 0.39 | [16 empty] | 2046 | 365
5 | Onshore Wind - Tier 1 | D | 5D | 0.27 | [16 empty] | 2047 | 365
5 | Onshore Wind - Tier 1 | E | 5E | 0.31 | [16 empty] | 2048 | 366
5 | Onshore Wind - Tier 1 | F | 5F | 0.31 | [16 empty] | 2049 | 365
5 | Onshore Wind - Tier 1 | G | 5G | 0.31 | [16 empty] | 2050 | 365
5 | Onshore Wind - Tier 1 | H | 5H | 0.27
5 | Onshore Wind - Tier 1 | I | 5I | 0.27
5 | Onshore Wind - Tier 1 | J | 5J | 0.17
5 | Onshore Wind - Tier 1 | K | 5K | 0.36
6 | Solar Fixed - NEM | Central Hudson | 6-1-F | 0.19015
6 | Solar Fixed - NEM | ConEd NYC | 6-2-J | 0.19397
6 | Solar Fixed - NEM | ConEd West | 6-3-I | 0.19397
6 | Solar Fixed - NEM | National Grid | 6-4-A | 0.18756
6 | Solar Fixed - NEM | NYSEG | 6-5-D | 0.18398
6 | Solar Fixed - NEM | Orange & Rockland | 6-6-G | 0.19206
6 | Solar Fixed - NEM | PSEG Long Island | 6-7-K | 0.20611
6 | Solar Fixed - NEM | RGE | 6-8-C | 0.18055
7 | Solar Tracking - NEM | Central Hudson | 7-1-F | 0.20953
7 | Solar Tracking - NEM | ConEd NYC | 7-2-J | 0.21623
7 | Solar Tracking - NEM | ConEd West | 7-3-I | 0.21623
7 | Solar Tracking - NEM | National Grid | 7-4-A | 0.21011
7 | Solar Tracking - NEM | NYSEG | 7-5-D | 0.20455
7 | Solar Tracking - NEM | Orange & Rockland | 7-6-G | 0.21288
7 | Solar Tracking - NEM | PSEG Long Island | 7-7-K | 0.22963
7 | Solar Tracking - NEM | RGE | 7-8-C | 0.19951
Formulas:
Days = DAYS(DATE([Year],12,31),DATE([Year]-1,12,31))

## Wind Capacity Factor
Summary Chart - for Informational Purposes Only
Year | Class 1 | Class 2 | Class 3 | Class 4 | Class 5 | Class 6 | Class 7 | Class 8 | Class 9 | Class 10
2015 | 49% | 49.14% | 46.29% | 46.66% | 43.95% | 37.91% | 32.02% | 26.08% | 19.82% | 12.28%
2016 | 51.16% | 49.14% | 47.96% | 46.66% | 45.03% | 40.31% | 33.39% | 26.08% | 19.82% | 12.28% | NYISO Zone | NREL Wind Class
2017 | 47.35% | 46.2% | 44.97% | 43.52% | 40.73% | 36.37% | 30.82% | 24.57% | 18.25% | 11.1% | A | Class 7
2018 | 47.66% | 46.51% | 45.33% | 43.9% | 41.17% | 36.89% | 31.36% | 25.05% | 18.74% | 11.46% | B | Class 6
2019 | 47.6% | 45.34% | 44.13% | 42.66% | 39.78% | 35.21% | 29.17% | 22.8% | 16.57% | 10.07% | C | Class 6
2020 | 52% | 47% | 45% | 44% | 42% | 39% | 35% | 31% | 27% | 17% | D | Class 9
2021 | 51% | 46% | 45% | 43% | 42% | 39% | 36% | 31% | 27% | 17% | E | Class 8
2022 | 49% | 47% | 45% | 44% | 43% | 41% | 37% | 33% | 28% | 18% | F | Class 8
2023 | 51% | 47% | 46% | 45% | 44% | 41% | 38% | 34% | 33% | 26% | G | Class 8
2024 | 50.96% | 47.81% | 46.74% | 45.49% | 44% | 41.68% | 38.45% | 34.72% | 33.56% | 26.43% | H | Class 9
2025 | 51.35% | 48.17% | 47.09% | 45.84% | 44.33% | 41.99% | 38.74% | 34.98% | 33.81% | 26.63% | I | Class 9
2026 | 51.73% | 48.53% | 47.44% | 46.18% | 44.66% | 42.31% | 39.03% | 35.24% | 34.06% | 26.83% | J | Class 10
2027 | 52.11% | 48.89% | 47.79% | 46.52% | 44.99% | 42.62% | 39.32% | 35.5% | 34.32% | 27.03% | K | Class 7
2028 | 52.49% | 49.25% | 48.14% | 46.86% | 45.32% | 42.93% | 39.6% | 35.76% | 34.57% | 27.23%
2029 | 52.88% | 49.61% | 48.49% | 47.2% | 45.65% | 43.25% | 39.89% | 36.02% | 34.82% | 27.43%
2030 | 53.26% | 49.97% | 48.84% | 47.54% | 45.98% | 43.56% | 40.18% | 36.29% | 35.07% | 27.63%
2031 | 53.3% | 50.01% | 48.88% | 47.58% | 46.02% | 43.6% | 40.21% | 36.31% | 35.1% | 27.65%
2032 | 53.35% | 50.05% | 48.92% | 47.62% | 46.06% | 43.63% | 40.25% | 36.34% | 35.13% | 27.67%
2033 | 53.39% | 50.09% | 48.96% | 47.66% | 46.1% | 43.67% | 40.28% | 36.37% | 35.16% | 27.69%
2034 | 53.43% | 50.13% | 49% | 47.7% | 46.13% | 43.7% | 40.31% | 36.4% | 35.19% | 27.71%
2035 | 53.47% | 50.17% | 49.04% | 47.74% | 46.17% | 43.74% | 40.34% | 36.43% | 35.21% | 27.74%
2036 | 53.52% | 50.21% | 49.08% | 47.77% | 46.21% | 43.77% | 40.38% | 36.46% | 35.24% | 27.76%
2037 | 53.56% | 50.25% | 49.12% | 47.81% | 46.24% | 43.81% | 40.41% | 36.49% | 35.27% | 27.78%
2038 | 53.6% | 50.29% | 49.16% | 47.85% | 46.28% | 43.84% | 40.44% | 36.52% | 35.3% | 27.8%
2039 | 53.65% | 50.33% | 49.2% | 47.89% | 46.32% | 43.88% | 40.47% | 36.55% | 35.33% | 27.83%
2040 | 53.69% | 50.37% | 49.24% | 47.93% | 46.36% | 43.91% | 40.51% | 36.58% | 35.36% | 27.85%
2041 | 53.73% | 50.41% | 49.28% | 47.97% | 46.39% | 43.95% | 40.54% | 36.61% | 35.38% | 27.87%
2042 | 53.78% | 50.45% | 49.32% | 48% | 46.43% | 43.98% | 40.57% | 36.64% | 35.41% | 27.89%
2043 | 53.82% | 50.49% | 49.36% | 48.04% | 46.47% | 44.02% | 40.6% | 36.67% | 35.44% | 27.92%
2044 | 53.86% | 50.53% | 49.4% | 48.08% | 46.5% | 44.05% | 40.64% | 36.7% | 35.47% | 27.94%
2045 | 53.9% | 50.57% | 49.43% | 48.12% | 46.54% | 44.09% | 40.67% | 36.73% | 35.5% | 27.96%
2046 | 53.95% | 50.61% | 49.47% | 48.16% | 46.58% | 44.12% | 40.7% | 36.75% | 35.53% | 27.98%
2047 | 53.99% | 50.65% | 49.51% | 48.2% | 46.62% | 44.16% | 40.73% | 36.78% | 35.55% | 28.01%
2048 | 54.03% | 50.7% | 49.55% | 48.24% | 46.65% | 44.19% | 40.77% | 36.81% | 35.58% | 28.03%
2049 | 54.08% | 50.74% | 49.59% | 48.27% | 46.69% | 44.23% | 40.8% | 36.84% | 35.61% | 28.05%
2050 | 54.12% | 50.78% | 49.63% | 48.31% | 46.73% | 44.26% | 40.83% | 36.87% | 35.64% | 28.07%

## 2025_Forecasts
Revenue | ValFactor | Type-Zone | Type | Zone | 2023 | 2024 | 2025 | 2026 | 2027 | 2028 | 2029 | 2030 | 2031 | 2032 | 2033 | 2034 | 2035 | 2036 | 2037 | 2038 | 2039 | 2040 | 2041 | 2042 | 2043 | 2044 | 2045 | 2046 | 2047 | 2048 | 2049 | 2050
VDER | Hourly | Solar - Fixed Axis-A | Solar - Fixed Axis | A | 57.2443 | 45.8373 | 45.0244 | 47.8911 | 43.4547 | 40.7686 | 37.8604 | 39.3652 | 38.0432 | 36.6514 | 33.7398 | 31.5881 | 30.9597 | 29.8129 | 29.5984 | 28.0612 | 26.8866 | 25.8973 | 24.6759 | 24.4429 | 23.5282 | 23.2791 | 22.5637 | 21.6853 | 20.8054 | 20.7748 | 19.0647 | 18.7143
VDER | Hourly | Solar - Fixed Axis-B | Solar - Fixed Axis | B | 55.8581 | 45.0525 | 44.8148 | 47.6782 | 43.2188 | 40.4683 | 37.465 | 38.912 | 37.4009 | 36.1326 | 33.2375 | 31.0561 | 30.3684 | 29.2339 | 28.9048 | 27.6814 | 26.4028 | 25.4691 | 23.8905 | 23.8104 | 22.8306 | 22.7082 | 21.6947 | 20.982 | 19.9302 | 20.2388 | 18.4547 | 18.2118
VDER | Hourly | Solar - Fixed Axis-C | Solar - Fixed Axis | C | 48.0342 | 38.2602 | 46.6623 | 49.31 | 44.9251 | 42.1904 | 39.1832 | 40.824 | 39.6041 | 38.2723 | 35.3142 | 33.3414 | 32.687 | 31.7269 | 31.5654 | 30.2289 | 29.1277 | 28.6794 | 26.1583 | 26.1046 | 25.1285 | 25.0717 | 24.1272 | 23.5788 | 22.3846 | 22.758 | 20.9895 | 20.7821
VDER | Hourly | Solar - Fixed Axis-D | Solar - Fixed Axis | D | 47.2423 | 37.6874 | 45.6862 | 48.4172 | 44.0728 | 41.3647 | 38.415 | 39.9898 | 38.6851 | 37.3617 | 34.5111 | 32.4367 | 31.781 | 30.7605 | 30.5661 | 29.3337 | 28.1791 | 27.7703 | 25.2189 | 25.0761 | 24.1722 | 24.0658 | 23.1033 | 22.4651 | 21.4179 | 21.8941 | 20.0493 | 19.7186
VDER | Hourly | Solar - Fixed Axis-E | Solar - Fixed Axis | E | 48.0342 | 38.2602 | 47.0541 | 50.2632 | 45.8604 | 43.0766 | 40.0743 | 41.6578 | 40.4015 | 38.9388 | 35.8485 | 33.7088 | 32.9695 | 31.8135 | 31.626 | 30.076 | 28.7926 | 28.3632 | 26.6145 | 26.587 | 25.618 | 25.5477 | 24.78 | 24.1742 | 23.0157 | 23.3812 | 21.7229 | 21.6329
VDER | Hourly | Solar - Fixed Axis-F | Solar - Fixed Axis | F | 58.1855 | 44.3314 | 50.525 | 51.849 | 47.0905 | 43.9401 | 41.0123 | 42.5871 | 41.3725 | 39.9823 | 36.9338 | 34.9467 | 34.2682 | 33.2826 | 33.4326 | 32.1783 | 30.6412 | 30.7403 | 28.341 | 28.2076 | 27.4247 | 27.45 | 26.9184 | 26.3265 | 25.8713 | 26.5738 | 24.7514 | 24.519
VDER | Hourly | Solar - Fixed Axis-G | Solar - Fixed Axis | G | 66.7165 | 48.0385 | 53.2959 | 53.7539 | 49.0498 | 45.7119 | 42.7048 | 44.2868 | 43.1269 | 41.6972 | 38.432 | 36.5135 | 35.7627 | 34.7335 | 34.859 | 33.6 | 32.2228 | 32.3424 | 29.9125 | 29.803 | 28.8966 | 28.8417 | 28.4852 | 27.9612 | 27.2617 | 27.9797 | 26.1503 | 25.7101
VDER | Hourly | Solar - Fixed Axis-H | Solar - Fixed Axis | H | 66.1399 | 47.8069 | 53.9999 | 54.4503 | 49.9682 | 46.5981 | 43.6158 | 45.2172 | 43.4332 | 42.2098 | 39.274 | 37.3094 | 36.7928 | 35.8599 | 35.8629 | 34.6651 | 33.3306 | 33.5366 | 31.0668 | 30.8081 | 30.016 | 30.0569 | 29.4885 | 28.5986 | 28.3908 | 29.2497 | 27.2605 | 26.8825
VDER | Hourly | Solar - Fixed Axis-I | Solar - Fixed Axis | I | 66.1612 | 48.7119 | 53.5248 | 54.0032 | 49.3513 | 46.117 | 43.1087 | 44.617 | 43.4777 | 42.1398 | 38.9952 | 36.8731 | 36.2451 | 35.2667 | 35.3948 | 34.0363 | 32.5919 | 32.913 | 30.4014 | 30.1831 | 29.3685 | 29.4426 | 29.0606 | 28.2731 | 27.9282 | 28.5738 | 26.8963 | 26.2272
VDER | Hourly | Solar - Fixed Axis-J | Solar - Fixed Axis | J | 66.1612 | 48.7119 | 54.3626 | 54.4134 | 49.3943 | 46.0521 | 43.0622 | 44.6564 | 43.3582 | 42.0748 | 38.781 | 36.7966 | 36.3023 | 35.2703 | 35.4285 | 34.1237 | 32.7204 | 32.8631 | 30.4024 | 30.3156 | 29.3259 | 29.3147 | 28.9748 | 28.5874 | 27.9281 | 28.6706 | 26.8777 | 26.6667
VDER | Hourly | Solar - Fixed Axis-K | Solar - Fixed Axis | K | 68.2077 | 50.1784 | 57.525 | 57.8627 | 52.6153 | 48.889 | 45.6671 | 46.8429 | 45.3939 | 43.5627 | 39.9425 | 37.7132 | 37.0933 | 36.2447 | 36.5755 | 35.4195 | 33.7863 | 33.8456 | 31.503 | 31.5944 | 30.637 | 30.7218 | 30.6785 | 29.9709 | 29.4132 | 30.4095 | 28.47 | 27.8445
VDER | Hourly | Solar - Tracking-A | Solar - Tracking | A | 55.948 | 45.1022 | 44.4038 | 47.4795 | 43.0258 | 40.3194 | 37.3023 | 38.8304 | 37.5095 | 36.3457 | 33.5788 | 31.5345 | 30.9706 | 29.7871 | 29.5226 | 28.0667 | 26.6868 | 25.5466 | 24.5051 | 24.1121 | 23.0564 | 22.8277 | 21.9008 | 20.7498 | 19.8936 | 19.8097 | 18.0993 | 17.5438
VDER | Hourly | Solar - Tracking-B | Solar - Tracking | B | 54.708 | 44.3909 | 44.3554 | 47.4085 | 42.9282 | 40.1548 | 37.0603 | 38.5474 | 37.0599 | 35.996 | 33.2228 | 31.177 | 30.5498 | 29.3765 | 29.0468 | 27.8301 | 26.3859 | 25.2783 | 23.9293 | 23.6814 | 22.585 | 22.4419 | 21.2642 | 20.2671 | 19.2777 | 19.4987 | 17.7242 | 17.3031
VDER | Hourly | Solar - Tracking-C | Solar - Tracking | C | 46.9272 | 37.7665 | 45.8163 | 48.6781 | 44.2898 | 41.5867 | 38.4668 | 40.1639 | 38.9458 | 37.8345 | 35.0258 | 33.155 | 32.5677 | 31.5756 | 31.414 | 30.1769 | 28.911 | 28.4282 | 25.846 | 25.6002 | 24.5393 | 24.4694 | 23.34 | 22.5053 | 21.3586 | 21.6608 | 19.8726 | 19.4607
VDER | Hourly | Solar - Tracking-D | Solar - Tracking | D | 46.1383 | 37.2006 | 44.8135 | 47.7882 | 43.459 | 40.7718 | 37.7093 | 39.366 | 38.1047 | 37.0098 | 34.3458 | 32.4114 | 31.8125 | 30.788 | 30.6083 | 29.4482 | 28.1097 | 27.6783 | 25.0967 | 24.7745 | 23.7277 | 23.6305 | 22.4869 | 21.5691 | 20.5438 | 20.8895 | 19.0576 | 18.5429
VDER | Hourly | Solar - Tracking-E | Solar - Tracking | E | 46.9272 | 37.7665 | 46.2129 | 49.5816 | 45.1725 | 42.4115 | 39.2983 | 40.9114 | 39.6359 | 38.4138 | 35.4679 | 33.4399 | 32.7459 | 31.5719 | 31.3698 | 29.9074 | 28.4411 | 27.9463 | 26.2099 | 25.9915 | 24.9159 | 24.8719 | 23.9053 | 23.0294 | 21.9391 | 22.2474 | 20.5379 | 20.2238
VDER | Hourly | Solar - Tracking-F | Solar - Tracking | F | 56.1893 | 43.6068 | 48.9882 | 50.9279 | 46.2908 | 43.2294 | 40.1883 | 41.8261 | 40.6131 | 39.457 | 36.5768 | 34.6987 | 34.1269 | 33.0806 | 33.2101 | 32.0362 | 30.4074 | 30.3813 | 27.9653 | 27.6068 | 26.7417 | 26.7359 | 26.0425 | 25.1377 | 24.6366 | 25.201 | 23.4702 | 22.9368
VDER | Hourly | Solar - Tracking-G | Solar - Tracking | G | 64.4239 | 47.3319 | 51.8948 | 52.9277 | 48.3473 | 45.0921 | 41.9835 | 43.6394 | 42.4986 | 41.3114 | 38.1615 | 36.3581 | 35.6925 | 34.6232 | 34.7197 | 33.5193 | 32.0246 | 32.0295 | 29.6272 | 29.2576 | 28.3091 | 28.2071 | 27.6729 | 26.7815 | 26.1201 | 26.6493 | 24.9476 | 24.1557
VDER | Hourly | Solar - Tracking-H | Solar - Tracking | H | 63.9731 | 47.1275 | 52.5335 | 53.5485 | 49.1333 | 45.8583 | 42.7615 | 44.4082 | 42.7201 | 41.7011 | 38.8817 | 36.9949 | 36.5479 | 35.5297 | 35.5863 | 34.4033 | 32.9312 | 33.0072 | 30.5327 | 30.0489 | 29.2181 | 29.1307 | 28.4389 | 27.3175 | 26.9756 | 27.5991 | 25.7559 | 25.0222
VDER | Hourly | Solar - Tracking-I | Solar - Tracking | I | 63.9946 | 48.0273 | 52.1037 | 53.1667 | 48.6388 | 45.5049 | 42.3868 | 43.96 | 42.8226 | 41.7448 | 38.7196 | 36.7278 | 36.2 | 35.1531 | 35.2351 | 33.9379 | 32.375 | 32.5844 | 30.0667 | 29.649 | 28.7411 | 28.7302 | 28.139 | 27.0949 | 26.6769 | 27.1668 | 25.5449 | 24.6017
VDER | Hourly | Solar - Tracking-J | Solar - Tracking | J | 63.9946 | 48.0273 | 52.9849 | 53.6521 | 48.7792 | 45.503 | 42.3999 | 44.0386 | 42.7536 | 41.6913 | 38.5308 | 36.6426 | 36.2174 | 35.1407 | 35.2625 | 34.0076 | 32.4572 | 32.5106 | 30.0695 | 29.7176 | 28.6897 | 28.6362 | 28.1192 | 27.3351 | 26.7019 | 27.2787 | 25.5932 | 24.9803
VDER | Hourly | Solar - Tracking-K | Solar - Tracking | K | 65.9155 | 49.4265 | 56.3585 | 57.3236 | 52.1448 | 48.5677 | 45.1474 | 46.2999 | 44.907 | 43.2259 | 39.7489 | 37.5595 | 37.0227 | 36.1053 | 36.3947 | 35.213 | 33.4892 | 33.4879 | 31.0859 | 30.8622 | 29.8572 | 29.8962 | 29.692 | 28.6511 | 28.0908 | 28.8352 | 27.0298 | 26.0002
Tier 1 | Hourly | Solar - Fixed Axis-A | Solar - Fixed Axis | A | 55.4368 | 44.7455 | 44.1176 | 47.0649 | 42.4697 | 39.7171 | 36.6565 | 38.044 | 36.5488 | 35.3324 | 32.378 | 30.2572 | 29.6855 | 28.5032 | 28.2321 | 26.873 | 25.583 | 24.4542 | 23.1921 | 22.8479 | 21.8935 | 21.6772 | 20.8237 | 19.7634 | 18.9427 | 18.8306 | 17.2056 | 16.8545
Tier 1 | Hourly | Solar - Fixed Axis-B | Solar - Fixed Axis | B | 55.4368 | 44.7455 | 44.6893 | 47.6573 | 43.0488 | 40.2404 | 37.1834 | 38.5767 | 37.0089 | 35.8154 | 32.8382 | 30.6845 | 30.0318 | 28.839 | 28.4773 | 27.3163 | 25.9136 | 24.9222 | 23.4268 | 23.2699 | 22.2558 | 22.1542 | 21.1266 | 20.3683 | 19.309 | 19.5568 | 17.8294 | 17.6461
Tier 1 | Hourly | Solar - Fixed Axis-C | Solar - Fixed Axis | C | 46.2538 | 37.3431 | 45.5372 | 48.2824 | 43.7511 | 40.9744 | 37.8342 | 39.3282 | 37.8751 | 36.7374 | 33.7371 | 31.7703 | 31.1302 | 30.1189 | 29.8732 | 28.7104 | 27.432 | 26.8863 | 24.309 | 24.1146 | 23.0846 | 23.0423 | 21.9515 | 21.1856 | 20.0625 | 20.3459 | 18.6705 | 18.3605
Tier 1 | Hourly | Solar - Fixed Axis-D | Solar - Fixed Axis | D | 46.6802 | 37.4398 | 45.1958 | 48.0566 | 43.5853 | 40.8201 | 37.7949 | 39.3138 | 37.9117 | 36.7285 | 33.874 | 31.8541 | 31.1907 | 30.1442 | 29.9053 | 28.7528 | 27.4409 | 26.9533 | 24.402 | 24.1731 | 23.1923 | 23.1216 | 22.0928 | 21.3182 | 20.2866 | 20.6599 | 18.8864 | 18.5094
Tier 1 | Hourly | Solar - Fixed Axis-E | Solar - Fixed Axis | E | 46.6802 | 37.4398 | 45.7465 | 49.0322 | 44.5248 | 41.7215 | 38.6051 | 40.0538 | 38.5716 | 37.3568 | 34.2502 | 32.1431 | 31.4456 | 30.2574 | 29.9977 | 28.6277 | 27.2034 | 26.6558 | 24.8357 | 24.6551 | 23.6363 | 23.5982 | 22.6241 | 21.7984 | 20.733 | 20.9981 | 19.4303 | 19.1614
Tier 1 | Hourly | Solar - Fixed Axis-F | Solar - Fixed Axis | F | 55.9555 | 43.4524 | 48.6681 | 50.5534 | 45.8234 | 42.6785 | 39.6016 | 41.0908 | 39.6643 | 38.4631 | 35.4172 | 33.4515 | 32.8487 | 31.7773 | 31.8653 | 30.7144 | 29.0724 | 28.9876 | 26.6138 | 26.2335 | 25.421 | 25.4284 | 24.7894 | 23.8532 | 23.4107 | 23.8831 | 22.3355 | 21.7298
Tier 1 | Hourly | Solar - Fixed Axis-G | Solar - Fixed Axis | G | 64.7844 | 47.4171 | 52.1162 | 53.0097 | 48.2694 | 44.9276 | 41.757 | 43.2644 | 41.9558 | 40.6686 | 37.365 | 35.4958 | 34.7661 | 33.6582 | 33.7473 | 32.5297 | 31.0116 | 30.9995 | 28.5761 | 28.1881 | 27.2464 | 27.1708 | 26.6862 | 25.8157 | 25.1427 | 25.6101 | 24.0103 | 23.1887
Tier 1 | Hourly | Solar - Fixed Axis-H | Solar - Fixed Axis | H | 64.7844 | 47.4171 | 52.819 | 53.6872 | 49.1579 | 45.7741 | 42.6272 | 44.1352 | 42.2002 | 41.0889 | 38.1415 | 36.2012 | 35.7247 | 34.6659 | 34.6777 | 33.4935 | 32.0059 | 32.064 | 29.5848 | 29.07 | 28.2162 | 28.1906 | 27.5276 | 26.3797 | 26.0726 | 26.6491 | 24.9215 | 24.1399
Tier 1 | Hourly | Solar - Fixed Axis-I | Solar - Fixed Axis | I | 64.8042 | 48.381 | 52.2653 | 53.1649 | 48.4808 | 45.2574 | 42.1013 | 43.5425 | 42.2585 | 41.0683 | 37.9109 | 35.8314 | 35.2349 | 34.1629 | 34.2534 | 32.9389 | 31.3738 | 31.5274 | 29.0372 | 28.5702 | 27.6858 | 27.7017 | 27.1909 | 26.1302 | 25.7144 | 26.1433 | 24.6455 | 23.665
Tier 1 | Hourly | Solar - Fixed Axis-J | Solar - Fixed Axis | J | 64.8042 | 48.381 | 53.2622 | 53.7327 | 48.6766 | 45.3012 | 42.1426 | 43.6471 | 42.1975 | 41.0428 | 37.7373 | 35.7861 | 35.3132 | 34.1958 | 34.3045 | 33.0365 | 31.4822 | 31.4845 | 29.0334 | 28.6698 | 27.6473 | 27.6052 | 27.1531 | 26.3963 | 25.7558 | 26.2661 | 24.696 | 24.0684
Tier 1 | Hourly | Solar - Fixed Axis-K | Solar - Fixed Axis | K | 67 | 49.8239 | 56.8114 | 57.583 | 52.2534 | 48.5563 | 45.1315 | 46.16 | 44.6452 | 42.8684 | 39.249 | 37.0033 | 36.3911 | 35.456 | 35.7596 | 34.5651 | 32.7898 | 32.7754 | 30.4143 | 30.2347 | 29.2022 | 29.2631 | 29.1738 | 28.2215 | 27.6298 | 28.3596 | 26.6487 | 25.6712
Tier 1 | Hourly | Solar - Tracking-A | Solar - Tracking | A | 55.5759 | 44.7271 | 44.1211 | 47.2348 | 42.7035 | 39.9795 | 36.9623 | 38.404 | 37.0126 | 35.9147 | 33.061 | 31.004 | 30.447 | 29.2285 | 28.9384 | 27.539 | 26.086 | 24.9253 | 23.8512 | 23.4313 | 22.3767 | 22.1803 | 21.214 | 20.0573 | 19.2415 | 19.1 | 17.4809 | 16.9303
Tier 1 | Hourly | Solar - Tracking-B | Solar - Tracking | B | 55.2345 | 44.502 | 44.4572 | 47.5327 | 43.0536 | 40.3054 | 37.3078 | 38.7458 | 37.288 | 36.2229 | 33.3797 | 31.307 | 30.6889 | 29.491 | 29.1299 | 27.9268 | 26.446 | 25.4063 | 24.071 | 23.8549 | 22.7384 | 22.6648 | 21.5184 | 20.641 | 19.6115 | 19.8212 | 18.0665 | 17.7295
Tier 1 | Hourly | Solar - Tracking-C | Solar - Tracking | C | 46.1063 | 37.2837 | 45.2676 | 48.1699 | 43.667 | 40.9272 | 37.7619 | 39.3208 | 37.9262 | 36.8842 | 33.9768 | 32.0573 | 31.4608 | 30.4279 | 30.2012 | 29.0411 | 27.678 | 27.139 | 24.5537 | 24.2595 | 23.1748 | 23.1283 | 21.9549 | 21.0584 | 19.9436 | 20.183 | 18.5012 | 18.0612
Tier 1 | Hourly | Solar - Tracking-D | Solar - Tracking | D | 45.744 | 36.9576 | 44.4806 | 47.4831 | 43.0069 | 40.2629 | 37.1621 | 38.6876 | 37.2663 | 36.2232 | 33.4461 | 31.5012 | 30.8922 | 29.835 | 29.6119 | 28.5061 | 27.1047 | 26.572 | 23.9728 | 23.6039 | 22.5925 | 22.5081 | 21.34 | 20.3984 | 19.4195 | 19.6804 | 17.9641 | 17.4331
Tier 1 | Hourly | Solar - Tracking-E | Solar - Tracking | E | 45.744 | 36.9576 | 45.0648 | 48.4548 | 43.9388 | 41.1615 | 37.9747 | 39.4128 | 37.905 | 36.8344 | 33.8002 | 31.7688 | 31.1214 | 29.9081 | 29.652 | 28.3401 | 26.8275 | 26.2208 | 24.3729 | 24.0488 | 23.0116 | 22.9663 | 21.8441 | 20.8567 | 19.8568 | 20.0518 | 18.4797 | 18.0292
Tier 1 | Hourly | Solar - Tracking-F | Solar - Tracking | F | 54.9967 | 43.0173 | 47.8954 | 50.0482 | 45.402 | 42.3255 | 39.2264 | 40.7309 | 39.3154 | 38.2292 | 35.255 | 33.3369 | 32.8038 | 31.7052 | 31.789 | 30.6753 | 29.0125 | 28.8739 | 26.4786 | 26.0016 | 25.1772 | 25.1688 | 24.4231 | 23.3748 | 22.9323 | 23.3401 | 21.8359 | 21.0885
Tier 1 | Hourly | Solar - Tracking-G | Solar - Tracking | G | 63.496 | 46.967 | 51.3483 | 52.5079 | 47.8713 | 44.5868 | 41.3917 | 42.9457 | 41.6425 | 40.4608 | 37.2339 | 35.4129 | 34.7249 | 33.6074 | 33.6903 | 32.5065 | 30.9482 | 30.8916 | 28.4688 | 27.9897 | 27.0208 | 26.9202 | 26.343 | 25.3087 | 24.6495 | 25.0604 | 23.4924 | 22.5125
Tier 1 | Hourly | Solar - Tracking-H | Solar - Tracking | H | 63.496 | 46.967 | 52.0105 | 53.1469 | 48.6896 | 45.376 | 42.1922 | 43.7361 | 41.8566 | 40.8316 | 37.9552 | 36.0468 | 35.5983 | 34.5226 | 34.56 | 33.3922 | 31.856 | 31.8647 | 29.3784 | 28.7871 | 27.9048 | 27.8273 | 27.0961 | 25.8369 | 25.4762 | 25.9732 | 24.2877 | 23.3496
Tier 1 | Hourly | Solar - Tracking-I | Solar - Tracking | I | 63.5162 | 47.9054 | 51.5047 | 52.6793 | 48.1006 | 44.9386 | 41.749 | 43.2315 | 41.9406 | 40.8638 | 37.7796 | 35.7559 | 35.2118 | 34.1146 | 34.1925 | 32.9166 | 31.3072 | 31.4164 | 28.9155 | 28.383 | 27.4492 | 27.4334 | 26.809 | 25.6318 | 25.1931 | 25.5652 | 24.0769 | 22.9638
Tier 1 | Hourly | Solar - Tracking-J | Solar - Tracking | J | 63.5162 | 47.9054 | 52.4836 | 53.25 | 48.3125 | 44.993 | 41.8028 | 43.3418 | 41.8948 | 40.8325 | 37.6108 | 35.6983 | 35.262 | 34.1326 | 34.234 | 32.996 | 31.3936 | 31.3552 | 28.9129 | 28.4531 | 27.4038 | 27.3362 | 26.7939 | 25.8587 | 25.2305 | 25.6931 | 24.1516 | 23.3413
Tier 1 | Hourly | Solar - Tracking-K | Solar - Tracking | K | 65.638 | 49.2773 | 56.0354 | 57.1018 | 51.8722 | 48.2854 | 44.8133 | 45.8663 | 44.3778 | 42.6777 | 39.1463 | 36.9272 | 36.357 | 35.4014 | 35.6927 | 34.5002 | 32.7036 | 32.6709 | 30.2839 | 30.0004 | 28.9383 | 28.9785 | 28.7903 | 27.6954 | 27.1028 | 27.7645 | 26.084 | 24.927
Tier 1 | Hourly | Land Based Wind-A | Land Based Wind | A | 56.5664 | 43.1983 | 45.7042 | 49.2604 | 46.252 | 44.0093 | 42.2725 | 45.314 | 45.4559 | 44.6651 | 42.5355 | 41.1115 | 40.9621 | 40.1235 | 39.8927 | 38.4331 | 36.4546 | 35.6973 | 36.0549 | 36.2405 | 34.9662 | 34.9418 | 35.1771 | 34.3837 | 33.7095 | 34.188 | 31.8205 | 31.4672
Tier 1 | Hourly | Land Based Wind-B | Land Based Wind | B | 56.3232 | 42.9751 | 46.3816 | 49.9782 | 47.0061 | 44.758 | 43.1171 | 46.2559 | 46.3699 | 45.6095 | 43.4018 | 41.9819 | 41.8152 | 41.0623 | 40.8599 | 39.4444 | 37.4409 | 36.754 | 36.9813 | 37.3523 | 36.0156 | 36.1831 | 36.4364 | 35.8693 | 35.1822 | 36.0698 | 33.3146 | 33.3381
Tier 1 | Hourly | Land Based Wind-C | Land Based Wind | C | 50.8402 | 39.2996 | 48.0901 | 51.5603 | 48.2236 | 45.8306 | 43.663 | 47.1082 | 47.6286 | 47.1536 | 44.9731 | 43.6938 | 43.5846 | 43.1631 | 43.1858 | 41.8786 | 40.1434 | 40.4665 | 37.9846 | 38.3012 | 36.9892 | 37.3213 | 37.2251 | 36.6639 | 35.9755 | 36.8199 | 34.0275 | 33.9698
Tier 1 | Hourly | Land Based Wind-D | Land Based Wind | D | 49.8169 | 38.7342 | 46.7844 | 50.2972 | 46.9555 | 44.5854 | 42.3174 | 45.674 | 46.0897 | 45.688 | 43.5664 | 42.243 | 42.1806 | 41.6955 | 41.6599 | 40.3804 | 38.6682 | 38.9014 | 36.4528 | 36.615 | 35.2322 | 35.5558 | 35.2644 | 34.5752 | 33.8549 | 34.5132 | 31.8761 | 31.9055
Tier 1 | Hourly | Land Based Wind-E | Land Based Wind | E | 49.8169 | 38.7342 | 47.2541 | 51.4072 | 48.0905 | 45.7196 | 43.4355 | 46.6801 | 46.9826 | 46.4633 | 44.1384 | 42.693 | 42.4364 | 41.7481 | 41.499 | 40.1138 | 37.904 | 37.7026 | 36.8224 | 36.9955 | 35.5836 | 35.9183 | 35.8228 | 35.1476 | 34.4171 | 35.1522 | 32.4655 | 32.4826
Tier 1 | Hourly | Land Based Wind-F | Land Based Wind | F | 59.7433 | 44.4021 | 51.8556 | 53.4271 | 49.3622 | 46.5313 | 44.3008 | 47.625 | 47.9927 | 47.5491 | 45.277 | 43.9868 | 43.9272 | 43.4217 | 43.5935 | 42.4558 | 40.7151 | 41.0697 | 38.7831 | 39.138 | 38.0148 | 38.329 | 38.5468 | 38.1856 | 38.1882 | 39.2224 | 36.5843 | 36.895
Tier 1 | Hourly | Land Based Wind-G | Land Based Wind | G | 67.0965 | 47.7015 | 55.1315 | 55.8738 | 51.7885 | 48.9021 | 46.6305 | 49.955 | 50.4115 | 49.9662 | 47.6408 | 46.2608 | 46.1971 | 45.6619 | 45.8309 | 44.6117 | 42.8345 | 43.2196 | 41.3345 | 41.626 | 40.6974 | 40.9484 | 41.352 | 41.2601 | 41.2743 | 42.6004 | 40.1215 | 39.3137
Tier 1 | Hourly | Land Based Wind-H | Land Based Wind | H | 67.0965 | 47.7015 | 55.2311 | 55.9677 | 51.8575 | 48.9664 | 46.6959 | 50.0144 | 50.5136 | 50.0475 | 47.6674 | 46.2816 | 46.1865 | 45.6566 | 45.8353 | 44.6098 | 42.8184 | 43.2116 | 41.3282 | 41.6378 | 40.6917 | 40.9417 | 41.3795 | 41.349 | 41.3223 | 42.6804 | 40.209 | 39.4059
Tier 1 | Hourly | Land Based Wind-I | Land Based Wind | I | 67.1025 | 47.9144 | 55.3861 | 56.1197 | 52.0136 | 49.1103 | 46.836 | 50.1591 | 50.6147 | 50.1511 | 47.7658 | 46.3832 | 46.2888 | 45.7625 | 45.9298 | 44.7211 | 42.9331 | 43.3327 | 41.4386 | 41.7491 | 40.8208 | 41.0573 | 41.4778 | 41.4365 | 41.4461 | 42.8025 | 40.2992 | 39.5144
Tier 1 | Hourly | Land Based Wind-J | Land Based Wind | J | 67.1025 | 47.9144 | 55.8266 | 56.4813 | 52.2674 | 49.3259 | 47.1059 | 50.3946 | 50.8649 | 50.4575 | 47.8465 | 46.4315 | 46.2927 | 45.8172 | 45.9877 | 44.6934 | 42.8713 | 43.3698 | 41.4254 | 41.7264 | 40.8601 | 41.0666 | 41.4232 | 41.3994 | 41.4348 | 42.8465 | 40.3292 | 39.4072
Tier 1 | Hourly | Land Based Wind-K | Land Based Wind | K | 70.2281 | 50.082 | 59.5257 | 60.2259 | 55.2025 | 52.0653 | 49.7515 | 52.6486 | 53.2296 | 51.764 | 48.943 | 47.2956 | 47.2227 | 46.7666 | 47.0202 | 45.6406 | 43.8812 | 44.2094 | 42.3086 | 42.6379 | 41.8041 | 42.0106 | 42.5322 | 42.4611 | 42.546 | 43.8935 | 41.293 | 39.9455
Revenue | ValFactor | Type-Zone | Type | Zone | 2023 | 2024 | 2025 | 2026 | 2027 | 2028 | 2029 | 2030 | 2031 | 2032 | 2033 | 2034 | 2035 | 2036 | 2037 | 2038 | 2039 | 2040 | 2041 | 2042 | 2043 | 2044 | 2045 | 2046 | 2047 | 2048 | 2049 | 2050
Tier 1/VDER | UCAP | Solar - Fixed Axis-A | Solar - Fixed Axis | A | 10.5414 | 7.0988 | 2.4529 | 2.6821 | 2.7827 | 3.1938 | 3.1982 | 3.2566 | 3.288 | 3.4115 | 3.6817 | 4.2064 | 5.507 | 5.9832 | 5.8763 | 6.1721 | 6.4718 | 6.7139 | 6.9573 | 7.0128 | 7.5866 | 8.2551 | 8.456 | 8.6239 | 8.8377 | 9.0702 | 9.3046 | 9.5489
Tier 1/VDER | UCAP | Solar - Fixed Axis-B | Solar - Fixed Axis | B | 10.5414 | 7.0988 | 2.4529 | 2.6821 | 2.7827 | 3.1938 | 3.1982 | 3.2566 | 3.288 | 3.4115 | 3.6817 | 4.2064 | 5.507 | 5.9832 | 5.8763 | 6.1721 | 6.4718 | 6.7139 | 6.9573 | 7.0128 | 7.5866 | 8.2551 | 8.456 | 8.6239 | 8.8377 | 9.0702 | 9.3046 | 9.5489
Tier 1/VDER | UCAP | Solar - Fixed Axis-C | Solar - Fixed Axis | C | 10.5414 | 7.0988 | 2.4529 | 2.6821 | 2.7827 | 3.1938 | 3.1982 | 3.2566 | 3.288 | 3.4115 | 3.6817 | 4.2064 | 5.507 | 5.9832 | 5.8763 | 6.1721 | 6.4718 | 6.7139 | 6.9573 | 7.0128 | 7.5866 | 8.2551 | 8.456 | 8.6239 | 8.8377 | 9.0702 | 9.3046 | 9.5489
Tier 1/VDER | UCAP | Solar - Fixed Axis-D | Solar - Fixed Axis | D | 10.5414 | 7.0988 | 2.4529 | 2.6821 | 2.7827 | 3.1938 | 3.1982 | 3.2566 | 3.288 | 3.4115 | 3.6817 | 4.2064 | 5.507 | 5.9832 | 5.8763 | 6.1721 | 6.4718 | 6.7139 | 6.9573 | 7.0128 | 7.5866 | 8.2551 | 8.456 | 8.6239 | 8.8377 | 9.0702 | 9.3046 | 9.5489
Tier 1/VDER | UCAP | Solar - Fixed Axis-E | Solar - Fixed Axis | E | 10.5414 | 7.0988 | 2.4529 | 2.6821 | 2.7827 | 3.1938 | 3.1982 | 3.2566 | 3.288 | 3.4115 | 3.6817 | 4.2064 | 5.507 | 5.9832 | 5.8763 | 6.1721 | 6.4718 | 6.7139 | 6.9573 | 7.0128 | 7.5866 | 8.2551 | 8.456 | 8.6239 | 8.8377 | 9.0702 | 9.3046 | 9.5489
Tier 1/VDER | UCAP | Solar - Fixed Axis-F | Solar - Fixed Axis | F | 10.5414 | 7.0988 | 2.4529 | 2.6821 | 2.7827 | 3.1938 | 3.1982 | 3.2566 | 3.288 | 3.4115 | 3.6817 | 4.2064 | 5.507 | 5.9832 | 5.8763 | 6.1721 | 6.4718 | 6.7139 | 6.9573 | 7.0128 | 7.5866 | 8.2551 | 8.456 | 8.6239 | 8.8377 | 9.0702 | 9.3046 | 9.5489
Tier 1/VDER | UCAP | Solar - Fixed Axis-G | Solar - Fixed Axis | G | 13.0959 | 11.6445 | 5.2455 | 4.4865 | 4.0358 | 4.0252 | 3.5495 | 3.2731 | 3.4729 | 3.7926 | 4.26 | 5.0479 | 6.7976 | 7.7118 | 8.0347 | 8.9497 | 9.0506 | 8.3417 | 8.5661 | 8.3881 | 9.0136 | 9.7487 | 9.7198 | 9.6614 | 9.656 | 9.6596 | 9.6803 | 9.7182
Tier 1/VDER | UCAP | Solar - Fixed Axis-H | Solar - Fixed Axis | H | 13.0959 | 11.6445 | 5.2455 | 4.4865 | 4.0358 | 4.0252 | 3.5495 | 3.2731 | 3.4729 | 3.7926 | 4.26 | 5.0479 | 6.7976 | 7.7118 | 8.0347 | 8.9497 | 9.0506 | 8.3417 | 8.5661 | 8.3881 | 9.0136 | 9.7487 | 9.7198 | 9.6614 | 9.656 | 9.6596 | 9.6803 | 9.7182
Tier 1/VDER | UCAP | Solar - Fixed Axis-I | Solar - Fixed Axis | I | 13.0959 | 11.6445 | 5.2455 | 4.4865 | 4.0358 | 4.0252 | 3.5495 | 3.2731 | 3.4729 | 3.7926 | 4.26 | 5.0479 | 6.7976 | 7.7118 | 8.0347 | 8.9497 | 9.0506 | 8.3417 | 8.5661 | 8.3881 | 9.0136 | 9.7487 | 9.7198 | 9.6614 | 9.656 | 9.6596 | 9.6803 | 9.7182
Tier 1/VDER | UCAP | Solar - Fixed Axis-J | Solar - Fixed Axis | J | 13.6456 | 12.8587 | 20.3992 | 19.8834 | 17.298 | 17.4726 | 17.1686 | 17.3235 | 17.6694 | 18.6315 | 19.9912 | 22.4694 | 28.5094 | 31.1367 | 32.4236 | 34.2384 | 34.7951 | 37.2711 | 41.6878 | 41.845 | 41.1372 | 41.6403 | 41.5793 | 41.1709 | 41.1467 | 40.8308 | 40.6299 | 40.7239
Tier 1/VDER | UCAP | Solar - Fixed Axis-K | Solar - Fixed Axis | K | 18.3666 | 12.4851 | 1.9813 | 1.4625 | 1.0911 | 0.8382 | 0.57398 | 0.37567 | 0.44044 | 0.54019 | 0.84798 | 1.3012 | 2.0836 | 2.2898 | 2.5356 | 1.7042 | 0.96438 | 0.45499 | 0.62004 | 0.80953 | 1.026 | 1.3009 | 1.6143 | 1.9239 | 2.2676 | 2.6034 | 2.9566 | 3.3089
Tier 1/VDER | UCAP | Solar - Tracking-A | Solar - Tracking | A | 10.5414 | 7.0988 | 2.4529 | 2.6821 | 2.7827 | 3.1938 | 3.1982 | 3.2566 | 3.288 | 3.4115 | 3.6817 | 4.2064 | 5.507 | 5.9832 | 5.8763 | 6.1721 | 6.4718 | 6.7139 | 6.9573 | 7.0128 | 7.5866 | 8.2551 | 8.456 | 8.6239 | 8.8377 | 9.0702 | 9.3046 | 9.5489
Tier 1/VDER | UCAP | Solar - Tracking-B | Solar - Tracking | B | 10.5414 | 7.0988 | 2.4529 | 2.6821 | 2.7827 | 3.1938 | 3.1982 | 3.2566 | 3.288 | 3.4115 | 3.6817 | 4.2064 | 5.507 | 5.9832 | 5.8763 | 6.1721 | 6.4718 | 6.7139 | 6.9573 | 7.0128 | 7.5866 | 8.2551 | 8.456 | 8.6239 | 8.8377 | 9.0702 | 9.3046 | 9.5489
Tier 1/VDER | UCAP | Solar - Tracking-C | Solar - Tracking | C | 10.5414 | 7.0988 | 2.4529 | 2.6821 | 2.7827 | 3.1938 | 3.1982 | 3.2566 | 3.288 | 3.4115 | 3.6817 | 4.2064 | 5.507 | 5.9832 | 5.8763 | 6.1721 | 6.4718 | 6.7139 | 6.9573 | 7.0128 | 7.5866 | 8.2551 | 8.456 | 8.6239 | 8.8377 | 9.0702 | 9.3046 | 9.5489
Tier 1/VDER | UCAP | Solar - Tracking-D | Solar - Tracking | D | 10.5414 | 7.0988 | 2.4529 | 2.6821 | 2.7827 | 3.1938 | 3.1982 | 3.2566 | 3.288 | 3.4115 | 3.6817 | 4.2064 | 5.507 | 5.9832 | 5.8763 | 6.1721 | 6.4718 | 6.7139 | 6.9573 | 7.0128 | 7.5866 | 8.2551 | 8.456 | 8.6239 | 8.8377 | 9.0702 | 9.3046 | 9.5489
Tier 1/VDER | UCAP | Solar - Tracking-E | Solar - Tracking | E | 10.5414 | 7.0988 | 2.4529 | 2.6821 | 2.7827 | 3.1938 | 3.1982 | 3.2566 | 3.288 | 3.4115 | 3.6817 | 4.2064 | 5.507 | 5.9832 | 5.8763 | 6.1721 | 6.4718 | 6.7139 | 6.9573 | 7.0128 | 7.5866 | 8.2551 | 8.456 | 8.6239 | 8.8377 | 9.0702 | 9.3046 | 9.5489
Tier 1/VDER | UCAP | Solar - Tracking-F | Solar - Tracking | F | 10.5414 | 7.0988 | 2.4529 | 2.6821 | 2.7827 | 3.1938 | 3.1982 | 3.2566 | 3.288 | 3.4115 | 3.6817 | 4.2064 | 5.507 | 5.9832 | 5.8763 | 6.1721 | 6.4718 | 6.7139 | 6.9573 | 7.0128 | 7.5866 | 8.2551 | 8.456 | 8.6239 | 8.8377 | 9.0702 | 9.3046 | 9.5489
Tier 1/VDER | UCAP | Solar - Tracking-G | Solar - Tracking | G | 13.0959 | 11.6445 | 5.2455 | 4.4865 | 4.0358 | 4.0252 | 3.5495 | 3.2731 | 3.4729 | 3.7926 | 4.26 | 5.0479 | 6.7976 | 7.7118 | 8.0347 | 8.9497 | 9.0506 | 8.3417 | 8.5661 | 8.3881 | 9.0136 | 9.7487 | 9.7198 | 9.6614 | 9.656 | 9.6596 | 9.6803 | 9.7182
Tier 1/VDER | UCAP | Solar - Tracking-H | Solar - Tracking | H | 13.0959 | 11.6445 | 5.2455 | 4.4865 | 4.0358 | 4.0252 | 3.5495 | 3.2731 | 3.4729 | 3.7926 | 4.26 | 5.0479 | 6.7976 | 7.7118 | 8.0347 | 8.9497 | 9.0506 | 8.3417 | 8.5661 | 8.3881 | 9.0136 | 9.7487 | 9.7198 | 9.6614 | 9.656 | 9.6596 | 9.6803 | 9.7182
Tier 1/VDER | UCAP | Solar - Tracking-I | Solar - Tracking | I | 13.0959 | 11.6445 | 5.2455 | 4.4865 | 4.0358 | 4.0252 | 3.5495 | 3.2731 | 3.4729 | 3.7926 | 4.26 | 5.0479 | 6.7976 | 7.7118 | 8.0347 | 8.9497 | 9.0506 | 8.3417 | 8.5661 | 8.3881 | 9.0136 | 9.7487 | 9.7198 | 9.6614 | 9.656 | 9.6596 | 9.6803 | 9.7182
Tier 1/VDER | UCAP | Solar - Tracking-J | Solar - Tracking | J | 13.6456 | 12.8587 | 20.3992 | 19.8834 | 17.298 | 17.4726 | 17.1686 | 17.3235 | 17.6694 | 18.6315 | 19.9912 | 22.4694 | 28.5094 | 31.1367 | 32.4236 | 34.2384 | 34.7951 | 37.2711 | 41.6878 | 41.845 | 41.1372 | 41.6403 | 41.5793 | 41.1709 | 41.1467 | 40.8308 | 40.6299 | 40.7239
Tier 1/VDER | UCAP | Solar - Tracking-K | Solar - Tracking | K | 18.3666 | 12.4851 | 1.9813 | 1.4625 | 1.0911 | 0.8382 | 0.57398 | 0.37567 | 0.44044 | 0.54019 | 0.84798 | 1.3012 | 2.0836 | 2.2898 | 2.5356 | 1.7042 | 0.96438 | 0.45499 | 0.62004 | 0.80953 | 1.026 | 1.3009 | 1.6143 | 1.9239 | 2.2676 | 2.6034 | 2.9566 | 3.3089
Tier 1/VDER | UCAP | Land Based Wind-A | Land Based Wind | A | 3.8664 | 2.648 | 7.3677 | 8.3717 | 9.0642 | 10.8262 | 11.2588 | 11.8624 | 12.0613 | 12.589 | 13.6481 | 15.6455 | 20.5293 | 23.1254 | 23.5047 | 25.1286 | 25.9792 | 25.3718 | 25.7736 | 25.4255 | 26.8811 | 28.5008 | 28.4618 | 28.2712 | 28.1836 | 28.1108 | 28.0128 | 27.9048
Tier 1/VDER | UCAP | Land Based Wind-B | Land Based Wind | B | 3.8664 | 2.648 | 7.3677 | 8.3717 | 9.0642 | 10.8262 | 11.2588 | 11.8624 | 12.0613 | 12.589 | 13.6481 | 15.6455 | 20.5293 | 23.1254 | 23.5047 | 25.1286 | 25.9792 | 25.3718 | 25.7736 | 25.4255 | 26.8811 | 28.5008 | 28.4618 | 28.2712 | 28.1836 | 28.1108 | 28.0128 | 27.9048
Tier 1/VDER | UCAP | Land Based Wind-C | Land Based Wind | C | 3.8664 | 2.648 | 7.3677 | 8.3717 | 9.0642 | 10.8262 | 11.2588 | 11.8624 | 12.0613 | 12.589 | 13.6481 | 15.6455 | 20.5293 | 23.1254 | 23.5047 | 25.1286 | 25.9792 | 25.3718 | 25.7736 | 25.4255 | 26.8811 | 28.5008 | 28.4618 | 28.2712 | 28.1836 | 28.1108 | 28.0128 | 27.9048
Tier 1/VDER | UCAP | Land Based Wind-D | Land Based Wind | D | 3.8664 | 2.648 | 7.3677 | 8.3717 | 9.0642 | 10.8262 | 11.2588 | 11.8624 | 12.0613 | 12.589 | 13.6481 | 15.6455 | 20.5293 | 23.1254 | 23.5047 | 25.1286 | 25.9792 | 25.3718 | 25.7736 | 25.4255 | 26.8811 | 28.5008 | 28.4618 | 28.2712 | 28.1836 | 28.1108 | 28.0128 | 27.9048
Tier 1/VDER | UCAP | Land Based Wind-E | Land Based Wind | E | 3.8664 | 2.648 | 7.3677 | 8.3717 | 9.0642 | 10.8262 | 11.2588 | 11.8624 | 12.0613 | 12.589 | 13.6481 | 15.6455 | 20.5293 | 23.1254 | 23.5047 | 25.1286 | 25.9792 | 25.3718 | 25.7736 | 25.4255 | 26.8811 | 28.5008 | 28.4618 | 28.2712 | 28.1836 | 28.1108 | 28.0128 | 27.9048
Tier 1/VDER | UCAP | Land Based Wind-F | Land Based Wind | F | 3.8664 | 2.648 | 7.3677 | 8.3717 | 9.0642 | 10.8262 | 11.2588 | 11.8624 | 12.0613 | 12.589 | 13.6481 | 15.6455 | 20.5293 | 23.1254 | 23.5047 | 25.1286 | 25.9792 | 25.3718 | 25.7736 | 25.4255 | 26.8811 | 28.5008 | 28.4618 | 28.2712 | 28.1836 | 28.1108 | 28.0128 | 27.9048
Tier 1/VDER | UCAP | Land Based Wind-G | Land Based Wind | G | 4.8033 | 4.3437 | 2.325 | 2.585 | 2.7074 | 3.1295 | 3.1774 | 3.3422 | 3.4362 | 3.6227 | 3.9077 | 4.4327 | 5.6979 | 6.2764 | 6.3192 | 6.7162 | 6.9787 | 6.7671 | 6.9271 | 6.7556 | 7.2238 | 7.7713 | 7.703 | 7.6023 | 7.5328 | 7.4687 | 7.4145 | 7.3733
Tier 1/VDER | UCAP | Land Based Wind-H | Land Based Wind | H | 4.8033 | 4.3437 | 2.325 | 2.585 | 2.7074 | 3.1295 | 3.1774 | 3.3422 | 3.4362 | 3.6227 | 3.9077 | 4.4327 | 5.6979 | 6.2764 | 6.3192 | 6.7162 | 6.9787 | 6.7671 | 6.9271 | 6.7556 | 7.2238 | 7.7713 | 7.703 | 7.6023 | 7.5328 | 7.4687 | 7.4145 | 7.3733
Tier 1/VDER | UCAP | Land Based Wind-I | Land Based Wind | I | 4.8033 | 4.3437 | 2.325 | 2.585 | 2.7074 | 3.1295 | 3.1774 | 3.3422 | 3.4362 | 3.6227 | 3.9077 | 4.4327 | 5.6979 | 6.2764 | 6.3192 | 6.7162 | 6.9787 | 6.7671 | 6.9271 | 6.7556 | 7.2238 | 7.7713 | 7.703 | 7.6023 | 7.5328 | 7.4687 | 7.4145 | 7.3733
Tier 1/VDER | UCAP | Land Based Wind-J | Land Based Wind | J | 5.005 | 4.7967 | 0 | 0 | 0 | 0 | 0 | 0 | 0 | 0 | 0 | 0 | 0 | 0 | 0 | 0 | 0 | 0 | 0 | 0 | 0 | 0 | 0 | 0 | 0 | 0 | 0 | 0
Tier 1/VDER | UCAP | Land Based Wind-K | Land Based Wind | K | 6.7365 | 4.6573 | 0 | 0 | 0 | 0 | 0 | 0 | 0 | 0 | 0 | 0 | 0 | 0 | 0 | 0 | 0 | 0 | 0 | 0 | 0 | 0 | 0 | 0 | 0 | 0 | 0 | 0
Revenue | ValFactor | Rate-Type | Rate | Type | 2023 | 2024 | 2025 | 2026 | 2027 | 2028 | 2029 | 2030 | 2031 | 2032 | 2033 | 2034 | 2035 | 2036 | 2037 | 2038 | 2039 | 2040 | 2041 | 2042 | 2043 | 2044 | 2045 | 2046 | 2047 | 2048 | 2049 | 2050
VDER | DRV | Default-Solar - Fixed Axis-A | Default | Solar - Fixed Axis-A | 138.1169 | 139.0573 | 138.5598 | 141.1714 | 140.9499 | 138.1169 | 138.8358 | 139.0573 | 138.5598 | 140.9499 | 138.1169 | 138.1169 | 138.8358 | 138.5598 | 141.1714 | 140.9499 | 138.1169 | 138.8358 | 139.0573 | 138.5598 | 141.1714 | 138.1169 | 138.1169 | 138.8358 | 139.0573 | 141.1714 | 140.9499 | 138.1169
VDER | DRV | Default-Solar - Fixed Axis-B | Default | Solar - Fixed Axis-B | 134.1224 | 134.7482 | 134.3976 | 136.8572 | 136.7196 | 134.1224 | 134.6106 | 134.7482 | 134.3976 | 136.7196 | 134.1224 | 134.1224 | 134.6106 | 134.3976 | 136.8572 | 136.7196 | 134.1224 | 134.6106 | 134.7482 | 134.3976 | 136.8572 | 134.1224 | 134.1224 | 134.6106 | 134.7482 | 136.8572 | 136.7196 | 134.1224
VDER | DRV | Default-Solar - Fixed Axis-C | Default | Solar - Fixed Axis-C | 117.1451 | 117.8594 | 117.6801 | 119.8971 | 119.6296 | 117.1451 | 117.5919 | 117.8594 | 117.6801 | 119.6296 | 117.1451 | 117.1451 | 117.5919 | 117.6801 | 119.8971 | 119.6296 | 117.1451 | 117.5919 | 117.8594 | 117.6801 | 119.8971 | 117.1451 | 117.1451 | 117.5919 | 117.8594 | 119.8971 | 119.6296 | 117.1451
VDER | DRV | Default-Solar - Fixed Axis-D | Default | Solar - Fixed Axis-D | 117.8306 | 118.685 | 118.3701 | 120.629 | 120.3592 | 117.8306 | 118.4152 | 118.685 | 118.3701 | 120.3592 | 117.8306 | 117.8306 | 118.4152 | 118.3701 | 120.629 | 120.3592 | 117.8306 | 118.4152 | 118.685 | 118.3701 | 120.629 | 117.8306 | 117.8306 | 118.4152 | 118.685 | 120.629 | 120.3592 | 117.8306
VDER | DRV | Default-Solar - Fixed Axis-E | Default | Solar - Fixed Axis-E | 117.1451 | 117.8594 | 117.6801 | 119.8971 | 119.6296 | 117.1451 | 117.5919 | 117.8594 | 117.6801 | 119.6296 | 117.1451 | 117.1451 | 117.5919 | 117.6801 | 119.8971 | 119.6296 | 117.1451 | 117.5919 | 117.8594 | 117.6801 | 119.8971 | 117.1451 | 117.1451 | 117.5919 | 117.8594 | 119.8971 | 119.6296 | 117.1451
VDER | DRV | Default-Solar - Fixed Axis-F | Default | Solar - Fixed Axis-F | 117.358 | 118.1137 | 117.7604 | 119.9779 | 119.7766 | 117.358 | 117.9125 | 118.1137 | 117.7604 | 119.7766 | 117.358 | 117.358 | 117.9125 | 117.7604 | 119.9779 | 119.7766 | 117.358 | 117.9125 | 118.1137 | 117.7604 | 119.9779 | 117.358 | 117.358 | 117.9125 | 118.1137 | 119.9779 | 119.7766 | 117.358
VDER | DRV | Default-Solar - Fixed Axis-G | Default | Solar - Fixed Axis-G | 115.2928 | 116.0448 | 115.6783 | 117.8527 | 117.66 | 115.2928 | 115.852 | 116.0448 | 115.6783 | 117.66 | 115.2928 | 115.2928 | 115.852 | 115.6783 | 117.8527 | 117.66 | 115.2928 | 115.852 | 116.0448 | 115.6783 | 117.8527 | 115.2928 | 115.2928 | 115.852 | 116.0448 | 117.8527 | 117.66 | 115.2928
VDER | DRV | ConEd (11am-3pm)-Solar - Fixed Axis-H | ConEd (11am-3pm) | Solar - Fixed Axis-H | 162.3552 | 162.8545 | 162.4575 | 165.3748 | 165.3237 | 162.3552 | 162.8033 | 162.8545 | 162.4575 | 165.3237 | 162.3552 | 162.3552 | 162.8033 | 162.4575 | 165.3748 | 165.3237 | 162.3552 | 162.8033 | 162.8545 | 162.4575 | 165.3748 | 162.3552 | 162.3552 | 162.8033 | 162.8545 | 165.3748 | 165.3237 | 162.3552
VDER | DRV | ConEd (2pm-6pm)-Solar - Fixed Axis-H | ConEd (2pm-6pm) | Solar - Fixed Axis-H | 107.6692 | 108.2841 | 107.966 | 109.9695 | 109.8211 | 107.6692 | 108.1357 | 108.2841 | 107.966 | 109.8211 | 107.6692 | 107.6692 | 108.1357 | 107.966 | 109.9695 | 109.8211 | 107.6692 | 108.1357 | 108.2841 | 107.966 | 109.9695 | 107.6692 | 107.6692 | 108.1357 | 108.2841 | 109.9695 | 109.8211 | 107.6692
VDER | DRV | ConEd (4pm-8pm)-Solar - Fixed Axis-H | ConEd (4pm-8pm) | Solar - Fixed Axis-H | 45.6127 | 46.1473 | 45.9314 | 46.8515 | 46.6921 | 45.6127 | 45.9879 | 46.1473 | 45.9314 | 46.6921 | 45.6127 | 45.6127 | 45.9879 | 45.9314 | 46.8515 | 46.6921 | 45.6127 | 45.9879 | 46.1473 | 45.9314 | 46.8515 | 45.6127 | 45.6127 | 45.9879 | 46.1473 | 46.8515 | 46.6921 | 45.6127
VDER | DRV | ConEd (7pm-11pm)-Solar - Fixed Axis-H | ConEd (7pm-11pm) | Solar - Fixed Axis-H | 0.90076 | 0.95017 | 0.94207 | 0.97083 | 0.95017 | 0.90076 | 0.92952 | 0.95017 | 0.94207 | 0.95017 | 0.90076 | 0.90076 | 0.92952 | 0.94207 | 0.97083 | 0.95017 | 0.90076 | 0.92952 | 0.95017 | 0.94207 | 0.97083 | 0.90076 | 0.90076 | 0.92952 | 0.95017 | 0.97083 | 0.95017 | 0.90076
VDER | DRV | Default-Solar - Fixed Axis-H | Default | Solar - Fixed Axis-H | 113.2277 | 113.9758 | 113.5962 | 115.7276 | 115.5433 | 113.2277 | 113.7915 | 113.9758 | 113.5962 | 115.5433 | 113.2277 | 113.2277 | 113.7915 | 113.5962 | 115.7276 | 115.5433 | 113.2277 | 113.7915 | 113.9758 | 113.5962 | 115.7276 | 113.2277 | 113.2277 | 113.7915 | 113.9758 | 115.7276 | 115.5433 | 113.2277
VDER | DRV | ConEd (11am-3pm)-Solar - Fixed Axis-I | ConEd (11am-3pm) | Solar - Fixed Axis-I | 162.3552 | 162.8545 | 162.4575 | 165.3748 | 165.3237 | 162.3552 | 162.8033 | 162.8545 | 162.4575 | 165.3237 | 162.3552 | 162.3552 | 162.8033 | 162.4575 | 165.3748 | 165.3237 | 162.3552 | 162.8033 | 162.8545 | 162.4575 | 165.3748 | 162.3552 | 162.3552 | 162.8033 | 162.8545 | 165.3748 | 165.3237 | 162.3552
VDER | DRV | ConEd (2pm-6pm)-Solar - Fixed Axis-I | ConEd (2pm-6pm) | Solar - Fixed Axis-I | 107.6692 | 108.2841 | 107.966 | 109.9695 | 109.8211 | 107.6692 | 108.1357 | 108.2841 | 107.966 | 109.8211 | 107.6692 | 107.6692 | 108.1357 | 107.966 | 109.9695 | 109.8211 | 107.6692 | 108.1357 | 108.2841 | 107.966 | 109.9695 | 107.6692 | 107.6692 | 108.1357 | 108.2841 | 109.9695 | 109.8211 | 107.6692
VDER | DRV | ConEd (4pm-8pm)-Solar - Fixed Axis-I | ConEd (4pm-8pm) | Solar - Fixed Axis-I | 45.6127 | 46.1473 | 45.9314 | 46.8515 | 46.6921 | 45.6127 | 45.9879 | 46.1473 | 45.9314 | 46.6921 | 45.6127 | 45.6127 | 45.9879 | 45.9314 | 46.8515 | 46.6921 | 45.6127 | 45.9879 | 46.1473 | 45.9314 | 46.8515 | 45.6127 | 45.6127 | 45.9879 | 46.1473 | 46.8515 | 46.6921 | 45.6127
VDER | DRV | ConEd (7pm-11pm)-Solar - Fixed Axis-I | ConEd (7pm-11pm) | Solar - Fixed Axis-I | 0.90076 | 0.95017 | 0.94207 | 0.97083 | 0.95017 | 0.90076 | 0.92952 | 0.95017 | 0.94207 | 0.95017 | 0.90076 | 0.90076 | 0.92952 | 0.94207 | 0.97083 | 0.95017 | 0.90076 | 0.92952 | 0.95017 | 0.94207 | 0.97083 | 0.90076 | 0.90076 | 0.92952 | 0.95017 | 0.97083 | 0.95017 | 0.90076
VDER | DRV | Default-Solar - Fixed Axis-I | Default | Solar - Fixed Axis-I | 113.2277 | 113.9758 | 113.5962 | 115.7276 | 115.5433 | 113.2277 | 113.7915 | 113.9758 | 113.5962 | 115.5433 | 113.2277 | 113.2277 | 113.7915 | 113.5962 | 115.7276 | 115.5433 | 113.2277 | 113.7915 | 113.9758 | 113.5962 | 115.7276 | 113.2277 | 113.2277 | 113.7915 | 113.9758 | 115.7276 | 115.5433 | 113.2277
VDER | DRV | ConEd (11am-3pm)-Solar - Fixed Axis-J | ConEd (11am-3pm) | Solar - Fixed Axis-J | 162.3552 | 162.8545 | 162.4575 | 165.3748 | 165.3237 | 162.3552 | 162.8033 | 162.8545 | 162.4575 | 165.3237 | 162.3552 | 162.3552 | 162.8033 | 162.4575 | 165.3748 | 165.3237 | 162.3552 | 162.8033 | 162.8545 | 162.4575 | 165.3748 | 162.3552 | 162.3552 | 162.8033 | 162.8545 | 165.3748 | 165.3237 | 162.3552
VDER | DRV | ConEd (2pm-6pm)-Solar - Fixed Axis-J | ConEd (2pm-6pm) | Solar - Fixed Axis-J | 107.6692 | 108.2841 | 107.966 | 109.9695 | 109.8211 | 107.6692 | 108.1357 | 108.2841 | 107.966 | 109.8211 | 107.6692 | 107.6692 | 108.1357 | 107.966 | 109.9695 | 109.8211 | 107.6692 | 108.1357 | 108.2841 | 107.966 | 109.9695 | 107.6692 | 107.6692 | 108.1357 | 108.2841 | 109.9695 | 109.8211 | 107.6692
VDER | DRV | ConEd (4pm-8pm)-Solar - Fixed Axis-J | ConEd (4pm-8pm) | Solar - Fixed Axis-J | 45.6127 | 46.1473 | 45.9314 | 46.8515 | 46.6921 | 45.6127 | 45.9879 | 46.1473 | 45.9314 | 46.6921 | 45.6127 | 45.6127 | 45.9879 | 45.9314 | 46.8515 | 46.6921 | 45.6127 | 45.9879 | 46.1473 | 45.9314 | 46.8515 | 45.6127 | 45.6127 | 45.9879 | 46.1473 | 46.8515 | 46.6921 | 45.6127
VDER | DRV | ConEd (7pm-11pm)-Solar - Fixed Axis-J | ConEd (7pm-11pm) | Solar - Fixed Axis-J | 0.90076 | 0.95017 | 0.94207 | 0.97083 | 0.95017 | 0.90076 | 0.92952 | 0.95017 | 0.94207 | 0.95017 | 0.90076 | 0.90076 | 0.92952 | 0.94207 | 0.97083 | 0.95017 | 0.90076 | 0.92952 | 0.95017 | 0.94207 | 0.97083 | 0.90076 | 0.90076 | 0.92952 | 0.95017 | 0.97083 | 0.95017 | 0.90076
VDER | DRV | Default-Solar - Fixed Axis-K | Default | Solar - Fixed Axis-K | 145.3459 | 143.6975 | 143.5741 | 148.0702 | 147.9044 | 145.3459 | 145.6351 | 143.6975 | 143.5741 | 147.9044 | 145.3459 | 145.3459 | 145.6351 | 143.5741 | 148.0702 | 147.9044 | 145.3459 | 145.6351 | 143.6975 | 143.5741 | 148.0702 | 145.3459 | 145.3459 | 145.6351 | 143.6975 | 148.0702 | 147.9044 | 145.3459
VDER | DRV | Default-Solar - Tracking-A | Default | Solar - Tracking-A | 177.258 | 178.9165 | 178.1324 | 181.5941 | 181.1569 | 177.258 | 178.4793 | 178.9165 | 178.1324 | 181.1569 | 177.258 | 177.258 | 178.4793 | 178.1324 | 181.5941 | 181.1569 | 177.258 | 178.4793 | 178.9165 | 178.1324 | 181.5941 | 177.258 | 177.258 | 178.4793 | 178.9165 | 181.5941 | 181.1569 | 177.258
VDER | DRV | Default-Solar - Tracking-B | Default | Solar - Tracking-B | 173.628 | 174.9323 | 174.3486 | 177.6569 | 177.2966 | 173.628 | 174.572 | 174.9323 | 174.3486 | 177.2966 | 173.628 | 173.628 | 174.572 | 174.3486 | 177.6569 | 177.2966 | 173.628 | 174.572 | 174.9323 | 174.3486 | 177.6569 | 173.628 | 173.628 | 174.572 | 174.9323 | 177.6569 | 177.2966 | 173.628
VDER | DRV | Default-Solar - Tracking-C | Default | Solar - Tracking-C | 153.0376 | 154.4094 | 154.0854 | 157.0916 | 156.5677 | 153.0376 | 153.8855 | 154.4094 | 154.0854 | 156.5677 | 153.0376 | 153.0376 | 153.8855 | 154.0854 | 157.0916 | 156.5677 | 153.0376 | 153.8855 | 154.4094 | 154.0854 | 157.0916 | 153.0376 | 153.0376 | 153.8855 | 154.4094 | 157.0916 | 156.5677 | 153.0376
VDER | DRV | Default-Solar - Tracking-D | Default | Solar - Tracking-D | 159.0839 | 160.6925 | 160.1737 | 163.3484 | 162.8035 | 159.0839 | 160.1476 | 160.6925 | 160.1737 | 162.8035 | 159.0839 | 159.0839 | 160.1476 | 160.1737 | 163.3484 | 162.8035 | 159.0839 | 160.1476 | 160.6925 | 160.1737 | 163.3484 | 159.0839 | 159.0839 | 160.1476 | 160.6925 | 163.3484 | 162.8035 | 159.0839
VDER | DRV | Default-Solar - Tracking-E | Default | Solar - Tracking-E | 153.0376 | 154.4094 | 154.0854 | 157.0916 | 156.5677 | 153.0376 | 153.8855 | 154.4094 | 154.0854 | 156.5677 | 153.0376 | 153.0376 | 153.8855 | 154.0854 | 157.0916 | 156.5677 | 153.0376 | 153.8855 | 154.4094 | 154.0854 | 157.0916 | 153.0376 | 153.0376 | 153.8855 | 154.4094 | 157.0916 | 156.5677 | 153.0376
VDER | DRV | Default-Solar - Tracking-F | Default | Solar - Tracking-F | 156.627 | 158.0974 | 157.5189 | 160.6023 | 160.1563 | 156.627 | 157.6515 | 158.0974 | 157.5189 | 160.1563 | 156.627 | 156.627 | 157.6515 | 157.5189 | 160.6023 | 160.1563 | 156.627 | 157.6515 | 158.0974 | 157.5189 | 160.6023 | 156.627 | 156.627 | 157.6515 | 158.0974 | 160.6023 | 160.1563 | 156.627
VDER | DRV | Default-Solar - Tracking-G | Default | Solar - Tracking-G | 154.1395 | 155.6495 | 155.0614 | 158.1033 | 157.6423 | 154.1395 | 155.1886 | 155.6495 | 155.0614 | 157.6423 | 154.1395 | 154.1395 | 155.1886 | 155.0614 | 158.1033 | 157.6423 | 154.1395 | 155.1886 | 155.6495 | 155.0614 | 158.1033 | 154.1395 | 154.1395 | 155.1886 | 155.6495 | 158.1033 | 157.6423 | 154.1395
VDER | DRV | ConEd (11am-3pm)-Solar - Tracking-H | ConEd (11am-3pm) | Solar - Tracking-H | 157.9285 | 158.8364 | 158.2963 | 161.2345 | 161.0505 | 157.9285 | 158.6525 | 158.8364 | 158.2963 | 161.0505 | 157.9285 | 157.9285 | 158.6525 | 158.2963 | 161.2345 | 161.0505 | 157.9285 | 158.6525 | 158.8364 | 158.2963 | 161.2345 | 157.9285 | 157.9285 | 158.6525 | 158.8364 | 161.2345 | 161.0505 | 157.9285
VDER | DRV | ConEd (2pm-6pm)-Solar - Tracking-H | ConEd (2pm-6pm) | Solar - Tracking-H | 133.8923 | 134.9426 | 134.5223 | 137.0914 | 136.7764 | 133.8923 | 134.6277 | 134.9426 | 134.5223 | 136.7764 | 133.8923 | 133.8923 | 134.6277 | 134.5223 | 137.0914 | 136.7764 | 133.8923 | 134.6277 | 134.9426 | 134.5223 | 137.0914 | 133.8923 | 133.8923 | 134.6277 | 134.9426 | 137.0914 | 136.7764 | 133.8923
VDER | DRV | ConEd (4pm-8pm)-Solar - Tracking-H | ConEd (4pm-8pm) | Solar - Tracking-H | 83.6781 | 85.0851 | 84.6605 | 86.4675 | 85.9763 | 83.6781 | 84.5939 | 85.0851 | 84.6605 | 85.9763 | 83.6781 | 83.6781 | 84.5939 | 84.6605 | 86.4675 | 85.9763 | 83.6781 | 84.5939 | 85.0851 | 84.6605 | 86.4675 | 83.6781 | 83.6781 | 84.5939 | 85.0851 | 86.4675 | 85.9763 | 83.6781
VDER | DRV | ConEd (7pm-11pm)-Solar - Tracking-H | ConEd (7pm-11pm) | Solar - Tracking-H | 4.7481 | 5.0224 | 4.9828 | 5.1398 | 5.0224 | 4.7481 | 4.905 | 5.0224 | 4.9828 | 5.0224 | 4.7481 | 4.7481 | 4.905 | 4.9828 | 5.1398 | 5.0224 | 4.7481 | 4.905 | 5.0224 | 4.9828 | 5.1398 | 4.7481 | 4.7481 | 4.905 | 5.0224 | 5.1398 | 5.0224 | 4.7481
VDER | DRV | Default-Solar - Tracking-H | Default | Solar - Tracking-H | 151.652 | 153.2016 | 152.6039 | 155.6042 | 155.1283 | 151.652 | 152.7256 | 153.2016 | 152.6039 | 155.1283 | 151.652 | 151.652 | 152.7256 | 152.6039 | 155.6042 | 155.1283 | 151.652 | 152.7256 | 153.2016 | 152.6039 | 155.6042 | 151.652 | 151.652 | 152.7256 | 153.2016 | 155.6042 | 155.1283 | 151.652
VDER | DRV | ConEd (11am-3pm)-Solar - Tracking-I | ConEd (11am-3pm) | Solar - Tracking-I | 157.9285 | 158.8364 | 158.2963 | 161.2345 | 161.0505 | 157.9285 | 158.6525 | 158.8364 | 158.2963 | 161.0505 | 157.9285 | 157.9285 | 158.6525 | 158.2963 | 161.2345 | 161.0505 | 157.9285 | 158.6525 | 158.8364 | 158.2963 | 161.2345 | 157.9285 | 157.9285 | 158.6525 | 158.8364 | 161.2345 | 161.0505 | 157.9285
VDER | DRV | ConEd (2pm-6pm)-Solar - Tracking-I | ConEd (2pm-6pm) | Solar - Tracking-I | 133.8923 | 134.9426 | 134.5223 | 137.0914 | 136.7764 | 133.8923 | 134.6277 | 134.9426 | 134.5223 | 136.7764 | 133.8923 | 133.8923 | 134.6277 | 134.5223 | 137.0914 | 136.7764 | 133.8923 | 134.6277 | 134.9426 | 134.5223 | 137.0914 | 133.8923 | 133.8923 | 134.6277 | 134.9426 | 137.0914 | 136.7764 | 133.8923
VDER | DRV | ConEd (4pm-8pm)-Solar - Tracking-I | ConEd (4pm-8pm) | Solar - Tracking-I | 83.6781 | 85.0851 | 84.6605 | 86.4675 | 85.9763 | 83.6781 | 84.5939 | 85.0851 | 84.6605 | 85.9763 | 83.6781 | 83.6781 | 84.5939 | 84.6605 | 86.4675 | 85.9763 | 83.6781 | 84.5939 | 85.0851 | 84.6605 | 86.4675 | 83.6781 | 83.6781 | 84.5939 | 85.0851 | 86.4675 | 85.9763 | 83.6781
VDER | DRV | ConEd (7pm-11pm)-Solar - Tracking-I | ConEd (7pm-11pm) | Solar - Tracking-I | 4.7481 | 5.0224 | 4.9828 | 5.1398 | 5.0224 | 4.7481 | 4.905 | 5.0224 | 4.9828 | 5.0224 | 4.7481 | 4.7481 | 4.905 | 4.9828 | 5.1398 | 5.0224 | 4.7481 | 4.905 | 5.0224 | 4.9828 | 5.1398 | 4.7481 | 4.7481 | 4.905 | 5.0224 | 5.1398 | 5.0224 | 4.7481
VDER | DRV | Default-Solar - Tracking-I | Default | Solar - Tracking-I | 151.652 | 153.2016 | 152.6039 | 155.6042 | 155.1283 | 151.652 | 152.7256 | 153.2016 | 152.6039 | 155.1283 | 151.652 | 151.652 | 152.7256 | 152.6039 | 155.6042 | 155.1283 | 151.652 | 152.7256 | 153.2016 | 152.6039 | 155.6042 | 151.652 | 151.652 | 152.7256 | 153.2016 | 155.6042 | 155.1283 | 151.652
VDER | DRV | ConEd (11am-3pm)-Solar - Tracking-J | ConEd (11am-3pm) | Solar - Tracking-J | 157.9285 | 158.8364 | 158.2963 | 161.2345 | 161.0505 | 157.9285 | 158.6525 | 158.8364 | 158.2963 | 161.0505 | 157.9285 | 157.9285 | 158.6525 | 158.2963 | 161.2345 | 161.0505 | 157.9285 | 158.6525 | 158.8364 | 158.2963 | 161.2345 | 157.9285 | 157.9285 | 158.6525 | 158.8364 | 161.2345 | 161.0505 | 157.9285
VDER | DRV | ConEd (2pm-6pm)-Solar - Tracking-J | ConEd (2pm-6pm) | Solar - Tracking-J | 133.8923 | 134.9426 | 134.5223 | 137.0914 | 136.7764 | 133.8923 | 134.6277 | 134.9426 | 134.5223 | 136.7764 | 133.8923 | 133.8923 | 134.6277 | 134.5223 | 137.0914 | 136.7764 | 133.8923 | 134.6277 | 134.9426 | 134.5223 | 137.0914 | 133.8923 | 133.8923 | 134.6277 | 134.9426 | 137.0914 | 136.7764 | 133.8923
VDER | DRV | ConEd (4pm-8pm)-Solar - Tracking-J | ConEd (4pm-8pm) | Solar - Tracking-J | 83.6781 | 85.0851 | 84.6605 | 86.4675 | 85.9763 | 83.6781 | 84.5939 | 85.0851 | 84.6605 | 85.9763 | 83.6781 | 83.6781 | 84.5939 | 84.6605 | 86.4675 | 85.9763 | 83.6781 | 84.5939 | 85.0851 | 84.6605 | 86.4675 | 83.6781 | 83.6781 | 84.5939 | 85.0851 | 86.4675 | 85.9763 | 83.6781
VDER | DRV | ConEd (7pm-11pm)-Solar - Tracking-J | ConEd (7pm-11pm) | Solar - Tracking-J | 4.7481 | 5.0224 | 4.9828 | 5.1398 | 5.0224 | 4.7481 | 4.905 | 5.0224 | 4.9828 | 5.0224 | 4.7481 | 4.7481 | 4.905 | 4.9828 | 5.1398 | 5.0224 | 4.7481 | 4.905 | 5.0224 | 4.9828 | 5.1398 | 4.7481 | 4.7481 | 4.905 | 5.0224 | 5.1398 | 5.0224 | 4.7481
VDER | DRV | Default-Solar - Tracking-K | Default | Solar - Tracking-K | 203.9971 | 201.7979 | 201.8036 | 208.2405 | 207.8293 | 203.9971 | 204.4025 | 201.7979 | 201.8036 | 207.8293 | 203.9971 | 203.9971 | 204.4025 | 201.8036 | 208.2405 | 207.8293 | 203.9971 | 204.4025 | 201.7979 | 201.8036 | 208.2405 | 203.9971 | 203.9971 | 204.4025 | 201.7979 | 208.2405 | 207.8293 | 203.9971
*With current generation profiles, there is no expected generation during NYSEG January DRV window. Therefore, no adjustment is made for NYSEG DRV.
Revenue | ValFactor | Utility-Zone | Utility | Zone | 2023 | 2024 | 2025 | 2026 | 2027 | 2028 | 2029 | 2030 | 2031 | 2032 | 2033 | 2034 | 2035 | 2036 | 2037 | 2038 | 2039 | 2040 | 2041 | 2042 | 2043 | 2044 | 2045 | 2046 | 2047 | 2048 | 2049 | 2050
NEM | RES | Central Hudson-G | Central Hudson | G | 0.22 | 0.208 | 0.208 | 0.209 | 0.201 | 0.195 | 0.19 | 0.193 | 0.191 | 0.189 | 0.184 | 0.18 | 0.179 | 0.177 | 0.178 | 0.176 | 0.173 | 0.174 | 0.17 | 0.169 | 0.168 | 0.168 | 0.167 | 0.166 | 0.165 | 0.166 | 0.163 | 0.163
NEM | RES | ConEd NYC -J | ConEd NYC | J | 0.24949 | 0.31844 | 0.31844 | 0.31856 | 0.30683 | 0.29902 | 0.29203 | 0.29576 | 0.29272 | 0.28972 | 0.28203 | 0.27739 | 0.27623 | 0.27382 | 0.27419 | 0.27114 | 0.26786 | 0.2682 | 0.26245 | 0.26224 | 0.25993 | 0.2599 | 0.25911 | 0.2582 | 0.25666 | 0.2584 | 0.25421 | 0.25372
NEM | RES | ConEd West-I | ConEd West | I | 0.23878 | 0.29902 | 0.29902 | 0.30007 | 0.28986 | 0.28276 | 0.27616 | 0.27947 | 0.27697 | 0.27404 | 0.26714 | 0.26248 | 0.2611 | 0.25896 | 0.25924 | 0.25626 | 0.25309 | 0.25379 | 0.24828 | 0.2478 | 0.24601 | 0.24618 | 0.24534 | 0.24361 | 0.24285 | 0.24427 | 0.24059 | 0.23912
NEM | RES | National Grid-A | National Grid | A | 0.13462 | 0.14973 | 0.14973 | 0.15394 | 0.14742 | 0.14347 | 0.1392 | 0.14141 | 0.13947 | 0.13742 | 0.13314 | 0.12998 | 0.12905 | 0.12737 | 0.12705 | 0.12479 | 0.12307 | 0.12161 | 0.11982 | 0.11948 | 0.11813 | 0.11777 | 0.11671 | 0.11542 | 0.11413 | 0.11409 | 0.11157 | 0.11106
NEM | RES | NYSEG-D | NYSEG | D | 0.14565 | 0.16649 | 0.16649 | 0.17067 | 0.16402 | 0.15988 | 0.15537 | 0.15778 | 0.15578 | 0.15375 | 0.14939 | 0.14622 | 0.14521 | 0.14365 | 0.14335 | 0.14147 | 0.1397 | 0.13907 | 0.13517 | 0.13495 | 0.13357 | 0.13341 | 0.13193 | 0.13096 | 0.12935 | 0.13008 | 0.12726 | 0.12675
NEM | RES | Orange & Rockland-G | Orange & Rockland | G | 0.20324 | 0.20157 | 0.20157 | 0.20237 | 0.19409 | 0.18822 | 0.18293 | 0.18572 | 0.18367 | 0.18116 | 0.17542 | 0.17204 | 0.17072 | 0.16891 | 0.16913 | 0.16691 | 0.16449 | 0.1647 | 0.16043 | 0.16023 | 0.15864 | 0.15854 | 0.15792 | 0.15699 | 0.15576 | 0.15703 | 0.15381 | 0.15303
NEM | RES | PSEG Long Island-K | PSEG Long Island | K | 0.2128 | 0.22504 | 0.22504 | 0.22575 | 0.21466 | 0.20678 | 0.19997 | 0.20245 | 0.19939 | 0.19552 | 0.18786 | 0.18315 | 0.18184 | 0.18004 | 0.18074 | 0.1783 | 0.17484 | 0.17497 | 0.17002 | 0.17021 | 0.16819 | 0.16836 | 0.16827 | 0.16678 | 0.1656 | 0.1677 | 0.1636 | 0.16228
NEM | RES | RGE-C | RGE | C | 0.1439 | 0.15115 | 0.15115 | 0.1549 | 0.1487 | 0.14483 | 0.14058 | 0.1429 | 0.14117 | 0.13929 | 0.13511 | 0.13232 | 0.13139 | 0.13004 | 0.12981 | 0.12792 | 0.12636 | 0.12573 | 0.12216 | 0.12209 | 0.12071 | 0.12063 | 0.11929 | 0.11851 | 0.11683 | 0.11735 | 0.11485 | 0.11456
NEM | COM | Central Hudson-G | Central Hudson | G | 0.127 | 0.103 | 0.103 | 0.104 | 0.097 | 0.092 | 0.088 | 0.09 | 0.088 | 0.086 | 0.081 | 0.078 | 0.077 | 0.076 | 0.076 | 0.074 | 0.072 | 0.072 | 0.069 | 0.069 | 0.067 | 0.067 | 0.067 | 0.066 | 0.065 | 0.066 | 0.063 | 0.063
NEM | COM | ConEd NYC -J | ConEd NYC | J | 0.14847 | 0.10496 | 0.10496 | 0.10502 | 0.09883 | 0.094708 | 0.09102 | 0.092986 | 0.091385 | 0.089802 | 0.085739 | 0.083292 | 0.082682 | 0.081409 | 0.081604 | 0.079995 | 0.078264 | 0.07844 | 0.075405 | 0.075298 | 0.074077 | 0.074063 | 0.073644 | 0.073166 | 0.072353 | 0.073269 | 0.071057 | 0.070797
NEM | COM | ConEd West-I | ConEd West | I | 0.13797 | 0.1199 | 0.1199 | 0.12067 | 0.11316 | 0.10793 | 0.10307 | 0.10551 | 0.10367 | 0.1015 | 0.096424 | 0.092996 | 0.091981 | 0.0904 | 0.090607 | 0.088412 | 0.086079 | 0.086598 | 0.08254 | 0.082187 | 0.080871 | 0.080991 | 0.080374 | 0.079101 | 0.078544 | 0.079587 | 0.076877 | 0.075796
NEM | COM | National Grid-A | National Grid | A | 0.086357 | 0.062989 | 0.062989 | 0.066723 | 0.060945 | 0.057446 | 0.053658 | 0.055618 | 0.053896 | 0.052083 | 0.048291 | 0.045488 | 0.04467 | 0.043176 | 0.042897 | 0.040895 | 0.039365 | 0.038076 | 0.036485 | 0.036182 | 0.03499 | 0.034666 | 0.033734 | 0.03259 | 0.031444 | 0.031404 | 0.029177 | 0.02872
NEM | COM | NYSEG-D | NYSEG | D | 0.094339 | 0.07862 | 0.07862 | 0.082631 | 0.076251 | 0.072274 | 0.067942 | 0.070255 | 0.068339 | 0.066395 | 0.062209 | 0.059163 | 0.0582 | 0.056701 | 0.056416 | 0.054606 | 0.052911 | 0.05231 | 0.048564 | 0.048354 | 0.047027 | 0.04687 | 0.045457 | 0.04452 | 0.042982 | 0.043681 | 0.040972 | 0.040486
NEM | COM | Orange & Rockland-G | Orange & Rockland | G | 0.10933 | 0.096469 | 0.096469 | 0.097149 | 0.090159 | 0.085199 | 0.08073 | 0.083081 | 0.081358 | 0.079233 | 0.074381 | 0.07153 | 0.070415 | 0.068885 | 0.069072 | 0.067201 | 0.065154 | 0.065332 | 0.061721 | 0.061559 | 0.060212 | 0.06013 | 0.059601 | 0.058822 | 0.057782 | 0.058849 | 0.056131 | 0.055477
NEM | COM | PSEG Long Island-K | PSEG Long Island | K | 0.158 | 0.137 | 0.137 | 0.137 | 0.126 | 0.119 | 0.112 | 0.115 | 0.112 | 0.108 | 0.1 | 0.096 | 0.095 | 0.093 | 0.094 | 0.091 | 0.088 | 0.088 | 0.083 | 0.083 | 0.081 | 0.082 | 0.081 | 0.08 | 0.079 | 0.081 | 0.077 | 0.076
NEM | COM | RGE-C | RGE | C | 0.11048 | 0.071368 | 0.071368 | 0.074879 | 0.069064 | 0.065438 | 0.06145 | 0.063626 | 0.062008 | 0.060242 | 0.056319 | 0.053703 | 0.052835 | 0.051562 | 0.051348 | 0.049575 | 0.048115 | 0.04752 | 0.044177 | 0.044106 | 0.042811 | 0.042736 | 0.041484 | 0.040756 | 0.039173 | 0.039668 | 0.037323 | 0.037048